## Settings
Chemical Cleaning / Decontamination – Volume Estimate Template
Fill in the yellow cells on this sheet first, then the 'Volume Calculation' sheet. The 'Summary' sheet is the proposal output.
PROJECT INFORMATION
Client
Plant / Unit
Proposal / Project No.
Location
Prepared by
Date
Revision
TRAIN / UNIT NAMES (shown as column headings)
Train 1 name | Train 1
Train 2 name | Train 2
Train 3 name | Train 3
Train 4 name | Train 4
Train 5 name | Train 5
JOB TYPE (drives the whole calculation)
Job type | Chemical Cleaning
GENERAL PARAMETERS
Water density for water-weight → volume | 1000 | kg/m³ |  |  | Volume = water weight ÷ this density
Tube pitch ratio (pitch ÷ tube OD) | 1.25 | – |  |  | Used to estimate tube OD when only the pitch is given (TEMA typical 1.25)
Drum size | 200 | L |  |  | Chemical containers – used for the drum count on the Summary
IBC / tote size | 1000 | L |  |  | Chemical containers – used for the IBC count on the Summary
METHODOLOGY – % of equipment volume considered and chemical dosage (edit per project)
Equipment | Chemical cleaning – fill % | Decontamination – method | Decon – fill % | Decon – chemical % vol | Remarks
Exchanger | 100% | Vapour phase – complete volume (same as column) | 100% | 1% | CC: full volume, tube side + shell side
Piping | 100% | Vapour phase – complete volume (same as column) | 100% | 1% | CC: full volume
Column | per item ▼ | Vapour phase – column filled for complete volume | 100% | 1% | CC: Full fill or 20% + gamma jet – chosen per item
Vessel – Vertical | per item ▼ | Boil-out – water fill, steam injected at bottom (rumbling) | 30% | 2% | CC: Full fill or 20% + gamma jet – chosen per item
Vessel – Horizontal | per item ▼ | Boil-out – water fill, steam injected at bottom (rumbling) | 30% | 2% | CC: Full fill or 20% + gamma jet – chosen per item
Tank | per item ▼ | Gamma-jet circulation (heating up to 80 °C if required) | 30% | 2% | ⚠ TO CONFIRM: decon fill % and chemical % for tanks (set equal to boil-out)
CHEMICAL CLEANING – method options for vessels / columns / tanks (chosen per item)
Method | % of volume considered | Remarks
Full fill | 100% | Equipment completely filled with cleaning solution
20% + gamma jet circulation | 20% | Large equipment: 20% of volume circulated through gamma jetting nozzle
CHEMICAL CLEANING – chemical steps (applied to the total considered volume)
Step / chemical | Concentration % vol | No. of fills / batches |  |  | Remarks
EXAMPLE – Alkaline degreasing | 2% | 1 |  |  | Example row – replace with the project's chemical programme
LEGEND: yellow = input (blue text) · green = calculated · drop-downs are provided for units, head types, layout, basis and methods.
All equipment volumes are calculated in m³. Each input row on 'Volume Calculation' has its own unit drop-down (mm, cm, m, in, ft / kg, t, lb / m³, L, gal …).
Head volumes exclude the straight flange; torispherical = ASME F&D approximation. Internals (trays, packing, demisters) are not deducted.

## Volume Calculation
VOLUME CALCULATION – Exchangers, Vessels / Columns / Tanks, Piping
Client: · Plant: · Proposal:
JOB TYPE: CHEMICAL CLEANING (change on the Settings sheet)
Enter data per train in the yellow cells (blank = not applicable). Pick the unit of each row in column C. Green rows are calculated in m³. Tip: copy a Train column to the next train when trains are identical.
# | Parameter | Unit | Train 1 | Train 2 | Train 3 | Train 4 | Train 5 | Total (all trains) | Notes / source
A. HEAT EXCHANGERS – tube side & shell side (20 items)
1 | HEAT EXCHANGER 1
| Tag No. | – | EXAMPLE E-101 | [5 empty] | Example data in Train 1 of item 1 – overwrite or delete
| Service / description | –
| TEMA type (e.g. AES, BEU) – reference | –
TUBE SIDE – from data sheet
| Number of tubes (U-tube: no. of tube holes) | nos | 500
| Tube OD | mm | 19.05 | [5 empty] | Leave blank if not given – estimated from tube pitch ÷ pitch ratio
| Tube ID | mm | 15.75
| Tube length (straight length per tube) | mm | 6096
| Tube pitch | mm | 23.81 | [5 empty] | Used when tube OD and/or shell ID are not given
| Tube layout | – | Triangular (30°) | Triangular (30°) | Triangular (30°) | Triangular (30°) | Triangular (30°)
| Front channel / bonnet ID | mm | 800
| Front channel cylindrical length | mm | 600
| Front head / cover type | – | Flat
| Rear channel / bonnet ID (blank for U-tube) | mm | 800
| Rear channel cylindrical length | mm | 300
| Rear head / cover type | – | 2:1 Ellipsoidal
| Channel / bonnet volume – if given on data sheet | m³ | [6 empty] | If filled, overrides the channel dimensions above
| Tube side water weight – if given | kg
SHELL SIDE – from data sheet
| Shell ID | mm | 800 | [5 empty] | If blank: area estimated as no. of tubes × pitch² × layout factor
| Shell length (tubesheet to tubesheet / cover) | mm | 6000 | [5 empty] | If blank, tube length is used
| Shell cover / head type (e.g. U-tube or floating head cover) | –
| Shell side water weight – if given | kg
VOLUME BASIS – choose per item
| Tube side basis | – | Dimensions | Dimensions | Dimensions | Dimensions | Dimensions
| Shell side basis | – | Dimensions | Dimensions | Dimensions | Dimensions | Dimensions
CALCULATION
| Tube OD used | mm | 19.05 | [5 empty] | Given OD, or pitch ÷ pitch ratio (Settings) when OD is blank
| Tubes internal volume (N × π/4 × ID² × L) | m³ | 0.59384 |  |  |  |  | 0.59384
| Channel / bonnet volume (front + rear) | m³ | 0.51941 | 0 | 0 | 0 | 0 | 0.51941 | Given volume, else cylinder + head for front and rear
| Tube side volume – from dimensions | m³ | 1.1132 |  |  |  |  | 1.1132
| Tube side volume – from water weight | m³
| TUBE SIDE VOLUME (selected basis) | m³ | 1.1132 |  |  |  |  | 1.1132 |  | HX_TS
| Shell cross-section area used | m² | 0.50265 | [5 empty] | From shell ID; else no. of tubes × pitch² × layout factor (bundle area estimate)
| Shell gross volume (incl. shell cover) | m³ | 3.0159 |  |  |  |  | 3.0159
| Tube bundle displacement (N × π/4 × OD² × L) | m³ | 0.86875 |  |  |  |  | 0.86875
| Shell side volume – from dimensions | m³ | 2.1472 |  |  |  |  | 2.1472 | Negative value = check shell / tube data
| Shell side volume – from water weight | m³
| SHELL SIDE VOLUME (selected basis) | m³ | 2.1472 |  |  |  |  | 2.1472 |  | HX_SS
| EXCHANGER TOTAL VOLUME (tube side + shell side) | m³ | 3.2604 |  |  |  |  | 3.2604 |  | HX_TOT
| % of volume considered | % | 100% | [5 empty] | From Settings – methodology table
| CONSIDERED VOLUME for job | m³ | 3.2604 |  |  |  |  | 3.2604 |  | HX_CONS
| Decontamination chemical required | L | [6 empty] | Decon only. Chemical-cleaning chemicals are calculated per step on the Summary | HX_CHEM
2 | HEAT EXCHANGER 2
| Tag No. | –
| Service / description | –
| TEMA type (e.g. AES, BEU) – reference | –
TUBE SIDE – from data sheet
| Number of tubes (U-tube: no. of tube holes) | nos
| Tube OD | mm | [6 empty] | Leave blank if not given – estimated from tube pitch ÷ pitch ratio
| Tube ID | mm
| Tube length (straight length per tube) | mm
| Tube pitch | mm | [6 empty] | Used when tube OD and/or shell ID are not given
| Tube layout | – | Triangular (30°) | Triangular (30°) | Triangular (30°) | Triangular (30°) | Triangular (30°)
| Front channel / bonnet ID | mm
| Front channel cylindrical length | mm
| Front head / cover type | –
| Rear channel / bonnet ID (blank for U-tube) | mm
| Rear channel cylindrical length | mm
| Rear head / cover type | –
| Channel / bonnet volume – if given on data sheet | m³ | [6 empty] | If filled, overrides the channel dimensions above
| Tube side water weight – if given | kg
SHELL SIDE – from data sheet
| Shell ID | mm | [6 empty] | If blank: area estimated as no. of tubes × pitch² × layout factor
| Shell length (tubesheet to tubesheet / cover) | mm | [6 empty] | If blank, tube length is used
| Shell cover / head type (e.g. U-tube or floating head cover) | –
| Shell side water weight – if given | kg
VOLUME BASIS – choose per item
| Tube side basis | – | Dimensions | Dimensions | Dimensions | Dimensions | Dimensions
| Shell side basis | – | Dimensions | Dimensions | Dimensions | Dimensions | Dimensions
CALCULATION
| Tube OD used | mm | [6 empty] | Given OD, or pitch ÷ pitch ratio (Settings) when OD is blank
| Tubes internal volume (N × π/4 × ID² × L) | m³
| Channel / bonnet volume (front + rear) | m³ | 0 | 0 | 0 | 0 | 0 | 0 | Given volume, else cylinder + head for front and rear
| Tube side volume – from dimensions | m³
| Tube side volume – from water weight | m³
| TUBE SIDE VOLUME (selected basis) | m³ | [7 empty] | HX_TS
| Shell cross-section area used | m² | [6 empty] | From shell ID; else no. of tubes × pitch² × layout factor (bundle area estimate)
| Shell gross volume (incl. shell cover) | m³
| Tube bundle displacement (N × π/4 × OD² × L) | m³
| Shell side volume – from dimensions | m³ | [6 empty] | Negative value = check shell / tube data
| Shell side volume – from water weight | m³
| SHELL SIDE VOLUME (selected basis) | m³ | [7 empty] | HX_SS
| EXCHANGER TOTAL VOLUME (tube side + shell side) | m³ | [7 empty] | HX_TOT
| % of volume considered | % | [6 empty] | From Settings – methodology table
| CONSIDERED VOLUME for job | m³ | [7 empty] | HX_CONS
| Decontamination chemical required | L | [6 empty] | Decon only. Chemical-cleaning chemicals are calculated per step on the Summary | HX_CHEM
3 | HEAT EXCHANGER 3
| Tag No. | –
| Service / description | –
| TEMA type (e.g. AES, BEU) – reference | –
TUBE SIDE – from data sheet
| Number of tubes (U-tube: no. of tube holes) | nos
| Tube OD | mm | [6 empty] | Leave blank if not given – estimated from tube pitch ÷ pitch ratio
| Tube ID | mm
| Tube length (straight length per tube) | mm
| Tube pitch | mm | [6 empty] | Used when tube OD and/or shell ID are not given
| Tube layout | – | Triangular (30°) | Triangular (30°) | Triangular (30°) | Triangular (30°) | Triangular (30°)
| Front channel / bonnet ID | mm
| Front channel cylindrical length | mm
| Front head / cover type | –
| Rear channel / bonnet ID (blank for U-tube) | mm
| Rear channel cylindrical length | mm
| Rear head / cover type | –
| Channel / bonnet volume – if given on data sheet | m³ | [6 empty] | If filled, overrides the channel dimensions above
| Tube side water weight – if given | kg
SHELL SIDE – from data sheet
| Shell ID | mm | [6 empty] | If blank: area estimated as no. of tubes × pitch² × layout factor
| Shell length (tubesheet to tubesheet / cover) | mm | [6 empty] | If blank, tube length is used
| Shell cover / head type (e.g. U-tube or floating head cover) | –
| Shell side water weight – if given | kg
VOLUME BASIS – choose per item
| Tube side basis | – | Dimensions | Dimensions | Dimensions | Dimensions | Dimensions
| Shell side basis | – | Dimensions | Dimensions | Dimensions | Dimensions | Dimensions
CALCULATION
| Tube OD used | mm | [6 empty] | Given OD, or pitch ÷ pitch ratio (Settings) when OD is blank
| Tubes internal volume (N × π/4 × ID² × L) | m³
| Channel / bonnet volume (front + rear) | m³ | 0 | 0 | 0 | 0 | 0 | 0 | Given volume, else cylinder + head for front and rear
| Tube side volume – from dimensions | m³
| Tube side volume – from water weight | m³
| TUBE SIDE VOLUME (selected basis) | m³ | [7 empty] | HX_TS
| Shell cross-section area used | m² | [6 empty] | From shell ID; else no. of tubes × pitch² × layout factor (bundle area estimate)
| Shell gross volume (incl. shell cover) | m³
| Tube bundle displacement (N × π/4 × OD² × L) | m³
| Shell side volume – from dimensions | m³ | [6 empty] | Negative value = check shell / tube data
| Shell side volume – from water weight | m³
| SHELL SIDE VOLUME (selected basis) | m³ | [7 empty] | HX_SS
| EXCHANGER TOTAL VOLUME (tube side + shell side) | m³ | [7 empty] | HX_TOT
| % of volume considered | % | [6 empty] | From Settings – methodology table
| CONSIDERED VOLUME for job | m³ | [7 empty] | HX_CONS
| Decontamination chemical required | L | [6 empty] | Decon only. Chemical-cleaning chemicals are calculated per step on the Summary | HX_CHEM
4 | HEAT EXCHANGER 4
| Tag No. | –
| Service / description | –
| TEMA type (e.g. AES, BEU) – reference | –
TUBE SIDE – from data sheet
| Number of tubes (U-tube: no. of tube holes) | nos
| Tube OD | mm | [6 empty] | Leave blank if not given – estimated from tube pitch ÷ pitch ratio
| Tube ID | mm
| Tube length (straight length per tube) | mm
| Tube pitch | mm | [6 empty] | Used when tube OD and/or shell ID are not given
| Tube layout | – | Triangular (30°) | Triangular (30°) | Triangular (30°) | Triangular (30°) | Triangular (30°)
| Front channel / bonnet ID | mm
| Front channel cylindrical length | mm
| Front head / cover type | –
| Rear channel / bonnet ID (blank for U-tube) | mm
| Rear channel cylindrical length | mm
| Rear head / cover type | –
| Channel / bonnet volume – if given on data sheet | m³ | [6 empty] | If filled, overrides the channel dimensions above
| Tube side water weight – if given | kg
SHELL SIDE – from data sheet
| Shell ID | mm | [6 empty] | If blank: area estimated as no. of tubes × pitch² × layout factor
| Shell length (tubesheet to tubesheet / cover) | mm | [6 empty] | If blank, tube length is used
| Shell cover / head type (e.g. U-tube or floating head cover) | –
| Shell side water weight – if given | kg
VOLUME BASIS – choose per item
| Tube side basis | – | Dimensions | Dimensions | Dimensions | Dimensions | Dimensions
| Shell side basis | – | Dimensions | Dimensions | Dimensions | Dimensions | Dimensions
CALCULATION
| Tube OD used | mm | [6 empty] | Given OD, or pitch ÷ pitch ratio (Settings) when OD is blank
| Tubes internal volume (N × π/4 × ID² × L) | m³
| Channel / bonnet volume (front + rear) | m³ | 0 | 0 | 0 | 0 | 0 | 0 | Given volume, else cylinder + head for front and rear
| Tube side volume – from dimensions | m³
| Tube side volume – from water weight | m³
| TUBE SIDE VOLUME (selected basis) | m³ | [7 empty] | HX_TS
| Shell cross-section area used | m² | [6 empty] | From shell ID; else no. of tubes × pitch² × layout factor (bundle area estimate)
| Shell gross volume (incl. shell cover) | m³
| Tube bundle displacement (N × π/4 × OD² × L) | m³
| Shell side volume – from dimensions | m³ | [6 empty] | Negative value = check shell / tube data
| Shell side volume – from water weight | m³
| SHELL SIDE VOLUME (selected basis) | m³ | [7 empty] | HX_SS
| EXCHANGER TOTAL VOLUME (tube side + shell side) | m³ | [7 empty] | HX_TOT
| % of volume considered | % | [6 empty] | From Settings – methodology table
| CONSIDERED VOLUME for job | m³ | [7 empty] | HX_CONS
| Decontamination chemical required | L | [6 empty] | Decon only. Chemical-cleaning chemicals are calculated per step on the Summary | HX_CHEM
5 | HEAT EXCHANGER 5
| Tag No. | –
| Service / description | –
| TEMA type (e.g. AES, BEU) – reference | –
TUBE SIDE – from data sheet
| Number of tubes (U-tube: no. of tube holes) | nos
| Tube OD | mm | [6 empty] | Leave blank if not given – estimated from tube pitch ÷ pitch ratio
| Tube ID | mm
| Tube length (straight length per tube) | mm
| Tube pitch | mm | [6 empty] | Used when tube OD and/or shell ID are not given
| Tube layout | – | Triangular (30°) | Triangular (30°) | Triangular (30°) | Triangular (30°) | Triangular (30°)
| Front channel / bonnet ID | mm
| Front channel cylindrical length | mm
| Front head / cover type | –
| Rear channel / bonnet ID (blank for U-tube) | mm
| Rear channel cylindrical length | mm
| Rear head / cover type | –
| Channel / bonnet volume – if given on data sheet | m³ | [6 empty] | If filled, overrides the channel dimensions above
| Tube side water weight – if given | kg
SHELL SIDE – from data sheet
| Shell ID | mm | [6 empty] | If blank: area estimated as no. of tubes × pitch² × layout factor
| Shell length (tubesheet to tubesheet / cover) | mm | [6 empty] | If blank, tube length is used
| Shell cover / head type (e.g. U-tube or floating head cover) | –
| Shell side water weight – if given | kg
VOLUME BASIS – choose per item
| Tube side basis | – | Dimensions | Dimensions | Dimensions | Dimensions | Dimensions
| Shell side basis | – | Dimensions | Dimensions | Dimensions | Dimensions | Dimensions
CALCULATION
| Tube OD used | mm | [6 empty] | Given OD, or pitch ÷ pitch ratio (Settings) when OD is blank
| Tubes internal volume (N × π/4 × ID² × L) | m³
| Channel / bonnet volume (front + rear) | m³ | 0 | 0 | 0 | 0 | 0 | 0 | Given volume, else cylinder + head for front and rear
| Tube side volume – from dimensions | m³
| Tube side volume – from water weight | m³
| TUBE SIDE VOLUME (selected basis) | m³ | [7 empty] | HX_TS
| Shell cross-section area used | m² | [6 empty] | From shell ID; else no. of tubes × pitch² × layout factor (bundle area estimate)
| Shell gross volume (incl. shell cover) | m³
| Tube bundle displacement (N × π/4 × OD² × L) | m³
| Shell side volume – from dimensions | m³ | [6 empty] | Negative value = check shell / tube data
| Shell side volume – from water weight | m³
| SHELL SIDE VOLUME (selected basis) | m³ | [7 empty] | HX_SS
| EXCHANGER TOTAL VOLUME (tube side + shell side) | m³ | [7 empty] | HX_TOT
| % of volume considered | % | [6 empty] | From Settings – methodology table
| CONSIDERED VOLUME for job | m³ | [7 empty] | HX_CONS
| Decontamination chemical required | L | [6 empty] | Decon only. Chemical-cleaning chemicals are calculated per step on the Summary | HX_CHEM
6 | HEAT EXCHANGER 6
| Tag No. | –
| Service / description | –
| TEMA type (e.g. AES, BEU) – reference | –
TUBE SIDE – from data sheet
| Number of tubes (U-tube: no. of tube holes) | nos
| Tube OD | mm | [6 empty] | Leave blank if not given – estimated from tube pitch ÷ pitch ratio
| Tube ID | mm
| Tube length (straight length per tube) | mm
| Tube pitch | mm | [6 empty] | Used when tube OD and/or shell ID are not given
| Tube layout | – | Triangular (30°) | Triangular (30°) | Triangular (30°) | Triangular (30°) | Triangular (30°)
| Front channel / bonnet ID | mm
| Front channel cylindrical length | mm
| Front head / cover type | –
| Rear channel / bonnet ID (blank for U-tube) | mm
| Rear channel cylindrical length | mm
| Rear head / cover type | –
| Channel / bonnet volume – if given on data sheet | m³ | [6 empty] | If filled, overrides the channel dimensions above
| Tube side water weight – if given | kg
SHELL SIDE – from data sheet
| Shell ID | mm | [6 empty] | If blank: area estimated as no. of tubes × pitch² × layout factor
| Shell length (tubesheet to tubesheet / cover) | mm | [6 empty] | If blank, tube length is used
| Shell cover / head type (e.g. U-tube or floating head cover) | –
| Shell side water weight – if given | kg
VOLUME BASIS – choose per item
| Tube side basis | – | Dimensions | Dimensions | Dimensions | Dimensions | Dimensions
| Shell side basis | – | Dimensions | Dimensions | Dimensions | Dimensions | Dimensions
CALCULATION
| Tube OD used | mm | [6 empty] | Given OD, or pitch ÷ pitch ratio (Settings) when OD is blank
| Tubes internal volume (N × π/4 × ID² × L) | m³
| Channel / bonnet volume (front + rear) | m³ | 0 | 0 | 0 | 0 | 0 | 0 | Given volume, else cylinder + head for front and rear
| Tube side volume – from dimensions | m³
| Tube side volume – from water weight | m³
| TUBE SIDE VOLUME (selected basis) | m³ | [7 empty] | HX_TS
| Shell cross-section area used | m² | [6 empty] | From shell ID; else no. of tubes × pitch² × layout factor (bundle area estimate)
| Shell gross volume (incl. shell cover) | m³
| Tube bundle displacement (N × π/4 × OD² × L) | m³
| Shell side volume – from dimensions | m³ | [6 empty] | Negative value = check shell / tube data
| Shell side volume – from water weight | m³
| SHELL SIDE VOLUME (selected basis) | m³ | [7 empty] | HX_SS
| EXCHANGER TOTAL VOLUME (tube side + shell side) | m³ | [7 empty] | HX_TOT
| % of volume considered | % | [6 empty] | From Settings – methodology table
| CONSIDERED VOLUME for job | m³ | [7 empty] | HX_CONS
| Decontamination chemical required | L | [6 empty] | Decon only. Chemical-cleaning chemicals are calculated per step on the Summary | HX_CHEM
7 | HEAT EXCHANGER 7
| Tag No. | –
| Service / description | –
| TEMA type (e.g. AES, BEU) – reference | –
TUBE SIDE – from data sheet
| Number of tubes (U-tube: no. of tube holes) | nos
| Tube OD | mm | [6 empty] | Leave blank if not given – estimated from tube pitch ÷ pitch ratio
| Tube ID | mm
| Tube length (straight length per tube) | mm
| Tube pitch | mm | [6 empty] | Used when tube OD and/or shell ID are not given
| Tube layout | – | Triangular (30°) | Triangular (30°) | Triangular (30°) | Triangular (30°) | Triangular (30°)
| Front channel / bonnet ID | mm
| Front channel cylindrical length | mm
| Front head / cover type | –
| Rear channel / bonnet ID (blank for U-tube) | mm
| Rear channel cylindrical length | mm
| Rear head / cover type | –
| Channel / bonnet volume – if given on data sheet | m³ | [6 empty] | If filled, overrides the channel dimensions above
| Tube side water weight – if given | kg
SHELL SIDE – from data sheet
| Shell ID | mm | [6 empty] | If blank: area estimated as no. of tubes × pitch² × layout factor
| Shell length (tubesheet to tubesheet / cover) | mm | [6 empty] | If blank, tube length is used
| Shell cover / head type (e.g. U-tube or floating head cover) | –
| Shell side water weight – if given | kg
VOLUME BASIS – choose per item
| Tube side basis | – | Dimensions | Dimensions | Dimensions | Dimensions | Dimensions
| Shell side basis | – | Dimensions | Dimensions | Dimensions | Dimensions | Dimensions
CALCULATION
| Tube OD used | mm | [6 empty] | Given OD, or pitch ÷ pitch ratio (Settings) when OD is blank
| Tubes internal volume (N × π/4 × ID² × L) | m³
| Channel / bonnet volume (front + rear) | m³ | 0 | 0 | 0 | 0 | 0 | 0 | Given volume, else cylinder + head for front and rear
| Tube side volume – from dimensions | m³
| Tube side volume – from water weight | m³
| TUBE SIDE VOLUME (selected basis) | m³ | [7 empty] | HX_TS
| Shell cross-section area used | m² | [6 empty] | From shell ID; else no. of tubes × pitch² × layout factor (bundle area estimate)
| Shell gross volume (incl. shell cover) | m³
| Tube bundle displacement (N × π/4 × OD² × L) | m³
| Shell side volume – from dimensions | m³ | [6 empty] | Negative value = check shell / tube data
| Shell side volume – from water weight | m³
| SHELL SIDE VOLUME (selected basis) | m³ | [7 empty] | HX_SS
| EXCHANGER TOTAL VOLUME (tube side + shell side) | m³ | [7 empty] | HX_TOT
| % of volume considered | % | [6 empty] | From Settings – methodology table
| CONSIDERED VOLUME for job | m³ | [7 empty] | HX_CONS
| Decontamination chemical required | L | [6 empty] | Decon only. Chemical-cleaning chemicals are calculated per step on the Summary | HX_CHEM
8 | HEAT EXCHANGER 8
| Tag No. | –
| Service / description | –
| TEMA type (e.g. AES, BEU) – reference | –
TUBE SIDE – from data sheet
| Number of tubes (U-tube: no. of tube holes) | nos
| Tube OD | mm | [6 empty] | Leave blank if not given – estimated from tube pitch ÷ pitch ratio
| Tube ID | mm
| Tube length (straight length per tube) | mm
| Tube pitch | mm | [6 empty] | Used when tube OD and/or shell ID are not given
| Tube layout | – | Triangular (30°) | Triangular (30°) | Triangular (30°) | Triangular (30°) | Triangular (30°)
| Front channel / bonnet ID | mm
| Front channel cylindrical length | mm
| Front head / cover type | –
| Rear channel / bonnet ID (blank for U-tube) | mm
| Rear channel cylindrical length | mm
| Rear head / cover type | –
| Channel / bonnet volume – if given on data sheet | m³ | [6 empty] | If filled, overrides the channel dimensions above
| Tube side water weight – if given | kg
SHELL SIDE – from data sheet
| Shell ID | mm | [6 empty] | If blank: area estimated as no. of tubes × pitch² × layout factor
| Shell length (tubesheet to tubesheet / cover) | mm | [6 empty] | If blank, tube length is used
| Shell cover / head type (e.g. U-tube or floating head cover) | –
| Shell side water weight – if given | kg
VOLUME BASIS – choose per item
| Tube side basis | – | Dimensions | Dimensions | Dimensions | Dimensions | Dimensions
| Shell side basis | – | Dimensions | Dimensions | Dimensions | Dimensions | Dimensions
CALCULATION
| Tube OD used | mm | [6 empty] | Given OD, or pitch ÷ pitch ratio (Settings) when OD is blank
| Tubes internal volume (N × π/4 × ID² × L) | m³
| Channel / bonnet volume (front + rear) | m³ | 0 | 0 | 0 | 0 | 0 | 0 | Given volume, else cylinder + head for front and rear
| Tube side volume – from dimensions | m³
| Tube side volume – from water weight | m³
| TUBE SIDE VOLUME (selected basis) | m³ | [7 empty] | HX_TS
| Shell cross-section area used | m² | [6 empty] | From shell ID; else no. of tubes × pitch² × layout factor (bundle area estimate)
| Shell gross volume (incl. shell cover) | m³
| Tube bundle displacement (N × π/4 × OD² × L) | m³
| Shell side volume – from dimensions | m³ | [6 empty] | Negative value = check shell / tube data
| Shell side volume – from water weight | m³
| SHELL SIDE VOLUME (selected basis) | m³ | [7 empty] | HX_SS
| EXCHANGER TOTAL VOLUME (tube side + shell side) | m³ | [7 empty] | HX_TOT
| % of volume considered | % | [6 empty] | From Settings – methodology table
| CONSIDERED VOLUME for job | m³ | [7 empty] | HX_CONS
| Decontamination chemical required | L | [6 empty] | Decon only. Chemical-cleaning chemicals are calculated per step on the Summary | HX_CHEM
9 | HEAT EXCHANGER 9
| Tag No. | –
| Service / description | –
| TEMA type (e.g. AES, BEU) – reference | –
TUBE SIDE – from data sheet
| Number of tubes (U-tube: no. of tube holes) | nos
| Tube OD | mm | [6 empty] | Leave blank if not given – estimated from tube pitch ÷ pitch ratio
| Tube ID | mm
| Tube length (straight length per tube) | mm
| Tube pitch | mm | [6 empty] | Used when tube OD and/or shell ID are not given
| Tube layout | – | Triangular (30°) | Triangular (30°) | Triangular (30°) | Triangular (30°) | Triangular (30°)
| Front channel / bonnet ID | mm
| Front channel cylindrical length | mm
| Front head / cover type | –
| Rear channel / bonnet ID (blank for U-tube) | mm
| Rear channel cylindrical length | mm
| Rear head / cover type | –
| Channel / bonnet volume – if given on data sheet | m³ | [6 empty] | If filled, overrides the channel dimensions above
| Tube side water weight – if given | kg
SHELL SIDE – from data sheet
| Shell ID | mm | [6 empty] | If blank: area estimated as no. of tubes × pitch² × layout factor
| Shell length (tubesheet to tubesheet / cover) | mm | [6 empty] | If blank, tube length is used
| Shell cover / head type (e.g. U-tube or floating head cover) | –
| Shell side water weight – if given | kg
VOLUME BASIS – choose per item
| Tube side basis | – | Dimensions | Dimensions | Dimensions | Dimensions | Dimensions
| Shell side basis | – | Dimensions | Dimensions | Dimensions | Dimensions | Dimensions
CALCULATION
| Tube OD used | mm | [6 empty] | Given OD, or pitch ÷ pitch ratio (Settings) when OD is blank
| Tubes internal volume (N × π/4 × ID² × L) | m³
| Channel / bonnet volume (front + rear) | m³ | 0 | 0 | 0 | 0 | 0 | 0 | Given volume, else cylinder + head for front and rear
| Tube side volume – from dimensions | m³
| Tube side volume – from water weight | m³
| TUBE SIDE VOLUME (selected basis) | m³ | [7 empty] | HX_TS
| Shell cross-section area used | m² | [6 empty] | From shell ID; else no. of tubes × pitch² × layout factor (bundle area estimate)
| Shell gross volume (incl. shell cover) | m³
| Tube bundle displacement (N × π/4 × OD² × L) | m³
| Shell side volume – from dimensions | m³ | [6 empty] | Negative value = check shell / tube data
| Shell side volume – from water weight | m³
| SHELL SIDE VOLUME (selected basis) | m³ | [7 empty] | HX_SS
| EXCHANGER TOTAL VOLUME (tube side + shell side) | m³ | [7 empty] | HX_TOT
| % of volume considered | % | [6 empty] | From Settings – methodology table
| CONSIDERED VOLUME for job | m³ | [7 empty] | HX_CONS
| Decontamination chemical required | L | [6 empty] | Decon only. Chemical-cleaning chemicals are calculated per step on the Summary | HX_CHEM
10 | HEAT EXCHANGER 10
| Tag No. | –
| Service / description | –
| TEMA type (e.g. AES, BEU) – reference | –
TUBE SIDE – from data sheet
| Number of tubes (U-tube: no. of tube holes) | nos
| Tube OD | mm | [6 empty] | Leave blank if not given – estimated from tube pitch ÷ pitch ratio
| Tube ID | mm
| Tube length (straight length per tube) | mm
| Tube pitch | mm | [6 empty] | Used when tube OD and/or shell ID are not given
| Tube layout | – | Triangular (30°) | Triangular (30°) | Triangular (30°) | Triangular (30°) | Triangular (30°)
| Front channel / bonnet ID | mm
| Front channel cylindrical length | mm
| Front head / cover type | –
| Rear channel / bonnet ID (blank for U-tube) | mm
| Rear channel cylindrical length | mm
| Rear head / cover type | –
| Channel / bonnet volume – if given on data sheet | m³ | [6 empty] | If filled, overrides the channel dimensions above
| Tube side water weight – if given | kg
SHELL SIDE – from data sheet
| Shell ID | mm | [6 empty] | If blank: area estimated as no. of tubes × pitch² × layout factor
| Shell length (tubesheet to tubesheet / cover) | mm | [6 empty] | If blank, tube length is used
| Shell cover / head type (e.g. U-tube or floating head cover) | –
| Shell side water weight – if given | kg
VOLUME BASIS – choose per item
| Tube side basis | – | Dimensions | Dimensions | Dimensions | Dimensions | Dimensions
| Shell side basis | – | Dimensions | Dimensions | Dimensions | Dimensions | Dimensions
CALCULATION
| Tube OD used | mm | [6 empty] | Given OD, or pitch ÷ pitch ratio (Settings) when OD is blank
| Tubes internal volume (N × π/4 × ID² × L) | m³
| Channel / bonnet volume (front + rear) | m³ | 0 | 0 | 0 | 0 | 0 | 0 | Given volume, else cylinder + head for front and rear
| Tube side volume – from dimensions | m³
| Tube side volume – from water weight | m³
| TUBE SIDE VOLUME (selected basis) | m³ | [7 empty] | HX_TS
| Shell cross-section area used | m² | [6 empty] | From shell ID; else no. of tubes × pitch² × layout factor (bundle area estimate)
| Shell gross volume (incl. shell cover) | m³
| Tube bundle displacement (N × π/4 × OD² × L) | m³
| Shell side volume – from dimensions | m³ | [6 empty] | Negative value = check shell / tube data
| Shell side volume – from water weight | m³
| SHELL SIDE VOLUME (selected basis) | m³ | [7 empty] | HX_SS
| EXCHANGER TOTAL VOLUME (tube side + shell side) | m³ | [7 empty] | HX_TOT
| % of volume considered | % | [6 empty] | From Settings – methodology table
| CONSIDERED VOLUME for job | m³ | [7 empty] | HX_CONS
| Decontamination chemical required | L | [6 empty] | Decon only. Chemical-cleaning chemicals are calculated per step on the Summary | HX_CHEM
11 | HEAT EXCHANGER 11
| Tag No. | –
| Service / description | –
| TEMA type (e.g. AES, BEU) – reference | –
TUBE SIDE – from data sheet
| Number of tubes (U-tube: no. of tube holes) | nos
| Tube OD | mm | [6 empty] | Leave blank if not given – estimated from tube pitch ÷ pitch ratio
| Tube ID | mm
| Tube length (straight length per tube) | mm
| Tube pitch | mm | [6 empty] | Used when tube OD and/or shell ID are not given
| Tube layout | – | Triangular (30°) | Triangular (30°) | Triangular (30°) | Triangular (30°) | Triangular (30°)
| Front channel / bonnet ID | mm
| Front channel cylindrical length | mm
| Front head / cover type | –
| Rear channel / bonnet ID (blank for U-tube) | mm
| Rear channel cylindrical length | mm
| Rear head / cover type | –
| Channel / bonnet volume – if given on data sheet | m³ | [6 empty] | If filled, overrides the channel dimensions above
| Tube side water weight – if given | kg
SHELL SIDE – from data sheet
| Shell ID | mm | [6 empty] | If blank: area estimated as no. of tubes × pitch² × layout factor
| Shell length (tubesheet to tubesheet / cover) | mm | [6 empty] | If blank, tube length is used
| Shell cover / head type (e.g. U-tube or floating head cover) | –
| Shell side water weight – if given | kg
VOLUME BASIS – choose per item
| Tube side basis | – | Dimensions | Dimensions | Dimensions | Dimensions | Dimensions
| Shell side basis | – | Dimensions | Dimensions | Dimensions | Dimensions | Dimensions
CALCULATION
| Tube OD used | mm | [6 empty] | Given OD, or pitch ÷ pitch ratio (Settings) when OD is blank
| Tubes internal volume (N × π/4 × ID² × L) | m³
| Channel / bonnet volume (front + rear) | m³ | 0 | 0 | 0 | 0 | 0 | 0 | Given volume, else cylinder + head for front and rear
| Tube side volume – from dimensions | m³
| Tube side volume – from water weight | m³
| TUBE SIDE VOLUME (selected basis) | m³ | [7 empty] | HX_TS
| Shell cross-section area used | m² | [6 empty] | From shell ID; else no. of tubes × pitch² × layout factor (bundle area estimate)
| Shell gross volume (incl. shell cover) | m³
| Tube bundle displacement (N × π/4 × OD² × L) | m³
| Shell side volume – from dimensions | m³ | [6 empty] | Negative value = check shell / tube data
| Shell side volume – from water weight | m³
| SHELL SIDE VOLUME (selected basis) | m³ | [7 empty] | HX_SS
| EXCHANGER TOTAL VOLUME (tube side + shell side) | m³ | [7 empty] | HX_TOT
| % of volume considered | % | [6 empty] | From Settings – methodology table
| CONSIDERED VOLUME for job | m³ | [7 empty] | HX_CONS
| Decontamination chemical required | L | [6 empty] | Decon only. Chemical-cleaning chemicals are calculated per step on the Summary | HX_CHEM
12 | HEAT EXCHANGER 12
| Tag No. | –
| Service / description | –
| TEMA type (e.g. AES, BEU) – reference | –
TUBE SIDE – from data sheet
| Number of tubes (U-tube: no. of tube holes) | nos
| Tube OD | mm | [6 empty] | Leave blank if not given – estimated from tube pitch ÷ pitch ratio
| Tube ID | mm
| Tube length (straight length per tube) | mm
| Tube pitch | mm | [6 empty] | Used when tube OD and/or shell ID are not given
| Tube layout | – | Triangular (30°) | Triangular (30°) | Triangular (30°) | Triangular (30°) | Triangular (30°)
| Front channel / bonnet ID | mm
| Front channel cylindrical length | mm
| Front head / cover type | –
| Rear channel / bonnet ID (blank for U-tube) | mm
| Rear channel cylindrical length | mm
| Rear head / cover type | –
| Channel / bonnet volume – if given on data sheet | m³ | [6 empty] | If filled, overrides the channel dimensions above
| Tube side water weight – if given | kg
SHELL SIDE – from data sheet
| Shell ID | mm | [6 empty] | If blank: area estimated as no. of tubes × pitch² × layout factor
| Shell length (tubesheet to tubesheet / cover) | mm | [6 empty] | If blank, tube length is used
| Shell cover / head type (e.g. U-tube or floating head cover) | –
| Shell side water weight – if given | kg
VOLUME BASIS – choose per item
| Tube side basis | – | Dimensions | Dimensions | Dimensions | Dimensions | Dimensions
| Shell side basis | – | Dimensions | Dimensions | Dimensions | Dimensions | Dimensions
CALCULATION
| Tube OD used | mm | [6 empty] | Given OD, or pitch ÷ pitch ratio (Settings) when OD is blank
| Tubes internal volume (N × π/4 × ID² × L) | m³
| Channel / bonnet volume (front + rear) | m³ | 0 | 0 | 0 | 0 | 0 | 0 | Given volume, else cylinder + head for front and rear
| Tube side volume – from dimensions | m³
| Tube side volume – from water weight | m³
| TUBE SIDE VOLUME (selected basis) | m³ | [7 empty] | HX_TS
| Shell cross-section area used | m² | [6 empty] | From shell ID; else no. of tubes × pitch² × layout factor (bundle area estimate)
| Shell gross volume (incl. shell cover) | m³
| Tube bundle displacement (N × π/4 × OD² × L) | m³
| Shell side volume – from dimensions | m³ | [6 empty] | Negative value = check shell / tube data
| Shell side volume – from water weight | m³
| SHELL SIDE VOLUME (selected basis) | m³ | [7 empty] | HX_SS
| EXCHANGER TOTAL VOLUME (tube side + shell side) | m³ | [7 empty] | HX_TOT
| % of volume considered | % | [6 empty] | From Settings – methodology table
| CONSIDERED VOLUME for job | m³ | [7 empty] | HX_CONS
| Decontamination chemical required | L | [6 empty] | Decon only. Chemical-cleaning chemicals are calculated per step on the Summary | HX_CHEM
13 | HEAT EXCHANGER 13
| Tag No. | –
| Service / description | –
| TEMA type (e.g. AES, BEU) – reference | –
TUBE SIDE – from data sheet
| Number of tubes (U-tube: no. of tube holes) | nos
| Tube OD | mm | [6 empty] | Leave blank if not given – estimated from tube pitch ÷ pitch ratio
| Tube ID | mm
| Tube length (straight length per tube) | mm
| Tube pitch | mm | [6 empty] | Used when tube OD and/or shell ID are not given
| Tube layout | – | Triangular (30°) | Triangular (30°) | Triangular (30°) | Triangular (30°) | Triangular (30°)
| Front channel / bonnet ID | mm
| Front channel cylindrical length | mm
| Front head / cover type | –
| Rear channel / bonnet ID (blank for U-tube) | mm
| Rear channel cylindrical length | mm
| Rear head / cover type | –
| Channel / bonnet volume – if given on data sheet | m³ | [6 empty] | If filled, overrides the channel dimensions above
| Tube side water weight – if given | kg
SHELL SIDE – from data sheet
| Shell ID | mm | [6 empty] | If blank: area estimated as no. of tubes × pitch² × layout factor
| Shell length (tubesheet to tubesheet / cover) | mm | [6 empty] | If blank, tube length is used
| Shell cover / head type (e.g. U-tube or floating head cover) | –
| Shell side water weight – if given | kg
VOLUME BASIS – choose per item
| Tube side basis | – | Dimensions | Dimensions | Dimensions | Dimensions | Dimensions
| Shell side basis | – | Dimensions | Dimensions | Dimensions | Dimensions | Dimensions
CALCULATION
| Tube OD used | mm | [6 empty] | Given OD, or pitch ÷ pitch ratio (Settings) when OD is blank
| Tubes internal volume (N × π/4 × ID² × L) | m³
| Channel / bonnet volume (front + rear) | m³ | 0 | 0 | 0 | 0 | 0 | 0 | Given volume, else cylinder + head for front and rear
| Tube side volume – from dimensions | m³
| Tube side volume – from water weight | m³
| TUBE SIDE VOLUME (selected basis) | m³ | [7 empty] | HX_TS
| Shell cross-section area used | m² | [6 empty] | From shell ID; else no. of tubes × pitch² × layout factor (bundle area estimate)
| Shell gross volume (incl. shell cover) | m³
| Tube bundle displacement (N × π/4 × OD² × L) | m³
| Shell side volume – from dimensions | m³ | [6 empty] | Negative value = check shell / tube data
| Shell side volume – from water weight | m³
| SHELL SIDE VOLUME (selected basis) | m³ | [7 empty] | HX_SS
| EXCHANGER TOTAL VOLUME (tube side + shell side) | m³ | [7 empty] | HX_TOT
| % of volume considered | % | [6 empty] | From Settings – methodology table
| CONSIDERED VOLUME for job | m³ | [7 empty] | HX_CONS
| Decontamination chemical required | L | [6 empty] | Decon only. Chemical-cleaning chemicals are calculated per step on the Summary | HX_CHEM
14 | HEAT EXCHANGER 14
| Tag No. | –
| Service / description | –
| TEMA type (e.g. AES, BEU) – reference | –
TUBE SIDE – from data sheet
| Number of tubes (U-tube: no. of tube holes) | nos
| Tube OD | mm | [6 empty] | Leave blank if not given – estimated from tube pitch ÷ pitch ratio
| Tube ID | mm
| Tube length (straight length per tube) | mm
| Tube pitch | mm | [6 empty] | Used when tube OD and/or shell ID are not given
| Tube layout | – | Triangular (30°) | Triangular (30°) | Triangular (30°) | Triangular (30°) | Triangular (30°)
| Front channel / bonnet ID | mm
| Front channel cylindrical length | mm
| Front head / cover type | –
| Rear channel / bonnet ID (blank for U-tube) | mm
| Rear channel cylindrical length | mm
| Rear head / cover type | –
| Channel / bonnet volume – if given on data sheet | m³ | [6 empty] | If filled, overrides the channel dimensions above
| Tube side water weight – if given | kg
SHELL SIDE – from data sheet
| Shell ID | mm | [6 empty] | If blank: area estimated as no. of tubes × pitch² × layout factor
| Shell length (tubesheet to tubesheet / cover) | mm | [6 empty] | If blank, tube length is used
| Shell cover / head type (e.g. U-tube or floating head cover) | –
| Shell side water weight – if given | kg
VOLUME BASIS – choose per item
| Tube side basis | – | Dimensions | Dimensions | Dimensions | Dimensions | Dimensions
| Shell side basis | – | Dimensions | Dimensions | Dimensions | Dimensions | Dimensions
CALCULATION
| Tube OD used | mm | [6 empty] | Given OD, or pitch ÷ pitch ratio (Settings) when OD is blank
| Tubes internal volume (N × π/4 × ID² × L) | m³
| Channel / bonnet volume (front + rear) | m³ | 0 | 0 | 0 | 0 | 0 | 0 | Given volume, else cylinder + head for front and rear
| Tube side volume – from dimensions | m³
| Tube side volume – from water weight | m³
| TUBE SIDE VOLUME (selected basis) | m³ | [7 empty] | HX_TS
| Shell cross-section area used | m² | [6 empty] | From shell ID; else no. of tubes × pitch² × layout factor (bundle area estimate)
| Shell gross volume (incl. shell cover) | m³
| Tube bundle displacement (N × π/4 × OD² × L) | m³
| Shell side volume – from dimensions | m³ | [6 empty] | Negative value = check shell / tube data
| Shell side volume – from water weight | m³
| SHELL SIDE VOLUME (selected basis) | m³ | [7 empty] | HX_SS
| EXCHANGER TOTAL VOLUME (tube side + shell side) | m³ | [7 empty] | HX_TOT
| % of volume considered | % | [6 empty] | From Settings – methodology table
| CONSIDERED VOLUME for job | m³ | [7 empty] | HX_CONS
| Decontamination chemical required | L | [6 empty] | Decon only. Chemical-cleaning chemicals are calculated per step on the Summary | HX_CHEM
15 | HEAT EXCHANGER 15
| Tag No. | –
| Service / description | –
| TEMA type (e.g. AES, BEU) – reference | –
TUBE SIDE – from data sheet
| Number of tubes (U-tube: no. of tube holes) | nos
| Tube OD | mm | [6 empty] | Leave blank if not given – estimated from tube pitch ÷ pitch ratio
| Tube ID | mm
| Tube length (straight length per tube) | mm
| Tube pitch | mm | [6 empty] | Used when tube OD and/or shell ID are not given
| Tube layout | – | Triangular (30°) | Triangular (30°) | Triangular (30°) | Triangular (30°) | Triangular (30°)
| Front channel / bonnet ID | mm
| Front channel cylindrical length | mm
| Front head / cover type | –
| Rear channel / bonnet ID (blank for U-tube) | mm
| Rear channel cylindrical length | mm
| Rear head / cover type | –
| Channel / bonnet volume – if given on data sheet | m³ | [6 empty] | If filled, overrides the channel dimensions above
| Tube side water weight – if given | kg
SHELL SIDE – from data sheet
| Shell ID | mm | [6 empty] | If blank: area estimated as no. of tubes × pitch² × layout factor
| Shell length (tubesheet to tubesheet / cover) | mm | [6 empty] | If blank, tube length is used
| Shell cover / head type (e.g. U-tube or floating head cover) | –
| Shell side water weight – if given | kg
VOLUME BASIS – choose per item
| Tube side basis | – | Dimensions | Dimensions | Dimensions | Dimensions | Dimensions
| Shell side basis | – | Dimensions | Dimensions | Dimensions | Dimensions | Dimensions
CALCULATION
| Tube OD used | mm | [6 empty] | Given OD, or pitch ÷ pitch ratio (Settings) when OD is blank
| Tubes internal volume (N × π/4 × ID² × L) | m³
| Channel / bonnet volume (front + rear) | m³ | 0 | 0 | 0 | 0 | 0 | 0 | Given volume, else cylinder + head for front and rear
| Tube side volume – from dimensions | m³
| Tube side volume – from water weight | m³
| TUBE SIDE VOLUME (selected basis) | m³ | [7 empty] | HX_TS
| Shell cross-section area used | m² | [6 empty] | From shell ID; else no. of tubes × pitch² × layout factor (bundle area estimate)
| Shell gross volume (incl. shell cover) | m³
| Tube bundle displacement (N × π/4 × OD² × L) | m³
| Shell side volume – from dimensions | m³ | [6 empty] | Negative value = check shell / tube data
| Shell side volume – from water weight | m³
| SHELL SIDE VOLUME (selected basis) | m³ | [7 empty] | HX_SS
| EXCHANGER TOTAL VOLUME (tube side + shell side) | m³ | [7 empty] | HX_TOT
| % of volume considered | % | [6 empty] | From Settings – methodology table
| CONSIDERED VOLUME for job | m³ | [7 empty] | HX_CONS
| Decontamination chemical required | L | [6 empty] | Decon only. Chemical-cleaning chemicals are calculated per step on the Summary | HX_CHEM
16 | HEAT EXCHANGER 16
| Tag No. | –
| Service / description | –
| TEMA type (e.g. AES, BEU) – reference | –
TUBE SIDE – from data sheet
| Number of tubes (U-tube: no. of tube holes) | nos
| Tube OD | mm | [6 empty] | Leave blank if not given – estimated from tube pitch ÷ pitch ratio
| Tube ID | mm
| Tube length (straight length per tube) | mm
| Tube pitch | mm | [6 empty] | Used when tube OD and/or shell ID are not given
| Tube layout | – | Triangular (30°) | Triangular (30°) | Triangular (30°) | Triangular (30°) | Triangular (30°)
| Front channel / bonnet ID | mm
| Front channel cylindrical length | mm
| Front head / cover type | –
| Rear channel / bonnet ID (blank for U-tube) | mm
| Rear channel cylindrical length | mm
| Rear head / cover type | –
| Channel / bonnet volume – if given on data sheet | m³ | [6 empty] | If filled, overrides the channel dimensions above
| Tube side water weight – if given | kg
SHELL SIDE – from data sheet
| Shell ID | mm | [6 empty] | If blank: area estimated as no. of tubes × pitch² × layout factor
| Shell length (tubesheet to tubesheet / cover) | mm | [6 empty] | If blank, tube length is used
| Shell cover / head type (e.g. U-tube or floating head cover) | –
| Shell side water weight – if given | kg
VOLUME BASIS – choose per item
| Tube side basis | – | Dimensions | Dimensions | Dimensions | Dimensions | Dimensions
| Shell side basis | – | Dimensions | Dimensions | Dimensions | Dimensions | Dimensions
CALCULATION
| Tube OD used | mm | [6 empty] | Given OD, or pitch ÷ pitch ratio (Settings) when OD is blank
| Tubes internal volume (N × π/4 × ID² × L) | m³
| Channel / bonnet volume (front + rear) | m³ | 0 | 0 | 0 | 0 | 0 | 0 | Given volume, else cylinder + head for front and rear
| Tube side volume – from dimensions | m³
| Tube side volume – from water weight | m³
| TUBE SIDE VOLUME (selected basis) | m³ | [7 empty] | HX_TS
| Shell cross-section area used | m² | [6 empty] | From shell ID; else no. of tubes × pitch² × layout factor (bundle area estimate)
| Shell gross volume (incl. shell cover) | m³
| Tube bundle displacement (N × π/4 × OD² × L) | m³
| Shell side volume – from dimensions | m³ | [6 empty] | Negative value = check shell / tube data
| Shell side volume – from water weight | m³
| SHELL SIDE VOLUME (selected basis) | m³ | [7 empty] | HX_SS
| EXCHANGER TOTAL VOLUME (tube side + shell side) | m³ | [7 empty] | HX_TOT
| % of volume considered | % | [6 empty] | From Settings – methodology table
| CONSIDERED VOLUME for job | m³ | [7 empty] | HX_CONS
| Decontamination chemical required | L | [6 empty] | Decon only. Chemical-cleaning chemicals are calculated per step on the Summary | HX_CHEM
17 | HEAT EXCHANGER 17
| Tag No. | –
| Service / description | –
| TEMA type (e.g. AES, BEU) – reference | –
TUBE SIDE – from data sheet
| Number of tubes (U-tube: no. of tube holes) | nos
| Tube OD | mm | [6 empty] | Leave blank if not given – estimated from tube pitch ÷ pitch ratio
| Tube ID | mm
| Tube length (straight length per tube) | mm
| Tube pitch | mm | [6 empty] | Used when tube OD and/or shell ID are not given
| Tube layout | – | Triangular (30°) | Triangular (30°) | Triangular (30°) | Triangular (30°) | Triangular (30°)
| Front channel / bonnet ID | mm
| Front channel cylindrical length | mm
| Front head / cover type | –
| Rear channel / bonnet ID (blank for U-tube) | mm
| Rear channel cylindrical length | mm
| Rear head / cover type | –
| Channel / bonnet volume – if given on data sheet | m³ | [6 empty] | If filled, overrides the channel dimensions above
| Tube side water weight – if given | kg
SHELL SIDE – from data sheet
| Shell ID | mm | [6 empty] | If blank: area estimated as no. of tubes × pitch² × layout factor
| Shell length (tubesheet to tubesheet / cover) | mm | [6 empty] | If blank, tube length is used
| Shell cover / head type (e.g. U-tube or floating head cover) | –
| Shell side water weight – if given | kg
VOLUME BASIS – choose per item
| Tube side basis | – | Dimensions | Dimensions | Dimensions | Dimensions | Dimensions
| Shell side basis | – | Dimensions | Dimensions | Dimensions | Dimensions | Dimensions
CALCULATION
| Tube OD used | mm | [6 empty] | Given OD, or pitch ÷ pitch ratio (Settings) when OD is blank
| Tubes internal volume (N × π/4 × ID² × L) | m³
| Channel / bonnet volume (front + rear) | m³ | 0 | 0 | 0 | 0 | 0 | 0 | Given volume, else cylinder + head for front and rear
| Tube side volume – from dimensions | m³
| Tube side volume – from water weight | m³
| TUBE SIDE VOLUME (selected basis) | m³ | [7 empty] | HX_TS
| Shell cross-section area used | m² | [6 empty] | From shell ID; else no. of tubes × pitch² × layout factor (bundle area estimate)
| Shell gross volume (incl. shell cover) | m³
| Tube bundle displacement (N × π/4 × OD² × L) | m³
| Shell side volume – from dimensions | m³ | [6 empty] | Negative value = check shell / tube data
| Shell side volume – from water weight | m³
| SHELL SIDE VOLUME (selected basis) | m³ | [7 empty] | HX_SS
| EXCHANGER TOTAL VOLUME (tube side + shell side) | m³ | [7 empty] | HX_TOT
| % of volume considered | % | [6 empty] | From Settings – methodology table
| CONSIDERED VOLUME for job | m³ | [7 empty] | HX_CONS
| Decontamination chemical required | L | [6 empty] | Decon only. Chemical-cleaning chemicals are calculated per step on the Summary | HX_CHEM
18 | HEAT EXCHANGER 18
| Tag No. | –
| Service / description | –
| TEMA type (e.g. AES, BEU) – reference | –
TUBE SIDE – from data sheet
| Number of tubes (U-tube: no. of tube holes) | nos
| Tube OD | mm | [6 empty] | Leave blank if not given – estimated from tube pitch ÷ pitch ratio
| Tube ID | mm
| Tube length (straight length per tube) | mm
| Tube pitch | mm | [6 empty] | Used when tube OD and/or shell ID are not given
| Tube layout | – | Triangular (30°) | Triangular (30°) | Triangular (30°) | Triangular (30°) | Triangular (30°)
| Front channel / bonnet ID | mm
| Front channel cylindrical length | mm
| Front head / cover type | –
| Rear channel / bonnet ID (blank for U-tube) | mm
| Rear channel cylindrical length | mm
| Rear head / cover type | –
| Channel / bonnet volume – if given on data sheet | m³ | [6 empty] | If filled, overrides the channel dimensions above
| Tube side water weight – if given | kg
SHELL SIDE – from data sheet
| Shell ID | mm | [6 empty] | If blank: area estimated as no. of tubes × pitch² × layout factor
| Shell length (tubesheet to tubesheet / cover) | mm | [6 empty] | If blank, tube length is used
| Shell cover / head type (e.g. U-tube or floating head cover) | –
| Shell side water weight – if given | kg
VOLUME BASIS – choose per item
| Tube side basis | – | Dimensions | Dimensions | Dimensions | Dimensions | Dimensions
| Shell side basis | – | Dimensions | Dimensions | Dimensions | Dimensions | Dimensions
CALCULATION
| Tube OD used | mm | [6 empty] | Given OD, or pitch ÷ pitch ratio (Settings) when OD is blank
| Tubes internal volume (N × π/4 × ID² × L) | m³
| Channel / bonnet volume (front + rear) | m³ | 0 | 0 | 0 | 0 | 0 | 0 | Given volume, else cylinder + head for front and rear
| Tube side volume – from dimensions | m³
| Tube side volume – from water weight | m³
| TUBE SIDE VOLUME (selected basis) | m³ | [7 empty] | HX_TS
| Shell cross-section area used | m² | [6 empty] | From shell ID; else no. of tubes × pitch² × layout factor (bundle area estimate)
| Shell gross volume (incl. shell cover) | m³
| Tube bundle displacement (N × π/4 × OD² × L) | m³
| Shell side volume – from dimensions | m³ | [6 empty] | Negative value = check shell / tube data
| Shell side volume – from water weight | m³
| SHELL SIDE VOLUME (selected basis) | m³ | [7 empty] | HX_SS
| EXCHANGER TOTAL VOLUME (tube side + shell side) | m³ | [7 empty] | HX_TOT
| % of volume considered | % | [6 empty] | From Settings – methodology table
| CONSIDERED VOLUME for job | m³ | [7 empty] | HX_CONS
| Decontamination chemical required | L | [6 empty] | Decon only. Chemical-cleaning chemicals are calculated per step on the Summary | HX_CHEM
19 | HEAT EXCHANGER 19
| Tag No. | –
| Service / description | –
| TEMA type (e.g. AES, BEU) – reference | –
TUBE SIDE – from data sheet
| Number of tubes (U-tube: no. of tube holes) | nos
| Tube OD | mm | [6 empty] | Leave blank if not given – estimated from tube pitch ÷ pitch ratio
| Tube ID | mm
| Tube length (straight length per tube) | mm
| Tube pitch | mm | [6 empty] | Used when tube OD and/or shell ID are not given
| Tube layout | – | Triangular (30°) | Triangular (30°) | Triangular (30°) | Triangular (30°) | Triangular (30°)
| Front channel / bonnet ID | mm
| Front channel cylindrical length | mm
| Front head / cover type | –
| Rear channel / bonnet ID (blank for U-tube) | mm
| Rear channel cylindrical length | mm
| Rear head / cover type | –
| Channel / bonnet volume – if given on data sheet | m³ | [6 empty] | If filled, overrides the channel dimensions above
| Tube side water weight – if given | kg
SHELL SIDE – from data sheet
| Shell ID | mm | [6 empty] | If blank: area estimated as no. of tubes × pitch² × layout factor
| Shell length (tubesheet to tubesheet / cover) | mm | [6 empty] | If blank, tube length is used
| Shell cover / head type (e.g. U-tube or floating head cover) | –
| Shell side water weight – if given | kg
VOLUME BASIS – choose per item
| Tube side basis | – | Dimensions | Dimensions | Dimensions | Dimensions | Dimensions
| Shell side basis | – | Dimensions | Dimensions | Dimensions | Dimensions | Dimensions
CALCULATION
| Tube OD used | mm | [6 empty] | Given OD, or pitch ÷ pitch ratio (Settings) when OD is blank
| Tubes internal volume (N × π/4 × ID² × L) | m³
| Channel / bonnet volume (front + rear) | m³ | 0 | 0 | 0 | 0 | 0 | 0 | Given volume, else cylinder + head for front and rear
| Tube side volume – from dimensions | m³
| Tube side volume – from water weight | m³
| TUBE SIDE VOLUME (selected basis) | m³ | [7 empty] | HX_TS
| Shell cross-section area used | m² | [6 empty] | From shell ID; else no. of tubes × pitch² × layout factor (bundle area estimate)
| Shell gross volume (incl. shell cover) | m³
| Tube bundle displacement (N × π/4 × OD² × L) | m³
| Shell side volume – from dimensions | m³ | [6 empty] | Negative value = check shell / tube data
| Shell side volume – from water weight | m³
| SHELL SIDE VOLUME (selected basis) | m³ | [7 empty] | HX_SS
| EXCHANGER TOTAL VOLUME (tube side + shell side) | m³ | [7 empty] | HX_TOT
| % of volume considered | % | [6 empty] | From Settings – methodology table
| CONSIDERED VOLUME for job | m³ | [7 empty] | HX_CONS
| Decontamination chemical required | L | [6 empty] | Decon only. Chemical-cleaning chemicals are calculated per step on the Summary | HX_CHEM
20 | HEAT EXCHANGER 20
| Tag No. | –
| Service / description | –
| TEMA type (e.g. AES, BEU) – reference | –
TUBE SIDE – from data sheet
| Number of tubes (U-tube: no. of tube holes) | nos
| Tube OD | mm | [6 empty] | Leave blank if not given – estimated from tube pitch ÷ pitch ratio
| Tube ID | mm
| Tube length (straight length per tube) | mm
| Tube pitch | mm | [6 empty] | Used when tube OD and/or shell ID are not given
| Tube layout | – | Triangular (30°) | Triangular (30°) | Triangular (30°) | Triangular (30°) | Triangular (30°)
| Front channel / bonnet ID | mm
| Front channel cylindrical length | mm
| Front head / cover type | –
| Rear channel / bonnet ID (blank for U-tube) | mm
| Rear channel cylindrical length | mm
| Rear head / cover type | –
| Channel / bonnet volume – if given on data sheet | m³ | [6 empty] | If filled, overrides the channel dimensions above
| Tube side water weight – if given | kg
SHELL SIDE – from data sheet
| Shell ID | mm | [6 empty] | If blank: area estimated as no. of tubes × pitch² × layout factor
| Shell length (tubesheet to tubesheet / cover) | mm | [6 empty] | If blank, tube length is used
| Shell cover / head type (e.g. U-tube or floating head cover) | –
| Shell side water weight – if given | kg
VOLUME BASIS – choose per item
| Tube side basis | – | Dimensions | Dimensions | Dimensions | Dimensions | Dimensions
| Shell side basis | – | Dimensions | Dimensions | Dimensions | Dimensions | Dimensions
CALCULATION
| Tube OD used | mm | [6 empty] | Given OD, or pitch ÷ pitch ratio (Settings) when OD is blank
| Tubes internal volume (N × π/4 × ID² × L) | m³
| Channel / bonnet volume (front + rear) | m³ | 0 | 0 | 0 | 0 | 0 | 0 | Given volume, else cylinder + head for front and rear
| Tube side volume – from dimensions | m³
| Tube side volume – from water weight | m³
| TUBE SIDE VOLUME (selected basis) | m³ | [7 empty] | HX_TS
| Shell cross-section area used | m² | [6 empty] | From shell ID; else no. of tubes × pitch² × layout factor (bundle area estimate)
| Shell gross volume (incl. shell cover) | m³
| Tube bundle displacement (N × π/4 × OD² × L) | m³
| Shell side volume – from dimensions | m³ | [6 empty] | Negative value = check shell / tube data
| Shell side volume – from water weight | m³
| SHELL SIDE VOLUME (selected basis) | m³ | [7 empty] | HX_SS
| EXCHANGER TOTAL VOLUME (tube side + shell side) | m³ | [7 empty] | HX_TOT
| % of volume considered | % | [6 empty] | From Settings – methodology table
| CONSIDERED VOLUME for job | m³ | [7 empty] | HX_CONS
| Decontamination chemical required | L | [6 empty] | Decon only. Chemical-cleaning chemicals are calculated per step on the Summary | HX_CHEM
B. VESSELS / COLUMNS / TANKS (20 items)
1 | VESSEL / COLUMN / TANK 1
| Tag No. | – | EXAMPLE V-101 | [5 empty] | Example data in Train 1 of item 1 – overwrite or delete
| Service / description | –
| Equipment type | – | Vessel – Vertical | [5 empty] | Decides the decontamination method (Settings)
DIMENSIONS – from data sheet
| Inside diameter | mm | 2000
| Shell length T/T (straight side) | mm | 6000
| Head 1 type (top / left) | – | 2:1 Ellipsoidal
| Head 1 cone height (conical head only) | mm
| Head 2 type (bottom / right) | – | 2:1 Ellipsoidal
| Head 2 cone height (conical head only) | mm
| Water weight – if given | kg
SELECTIONS – choose per item
| Volume basis | – | Dimensions | Dimensions | Dimensions | Dimensions | Dimensions
| Chemical cleaning method | – | Full fill | Full fill | Full fill | Full fill | Full fill |  | Large equipment: '20% + gamma jet circulation'
CALCULATION
| Shell volume (π/4 × D² × L) | m³ | 18.8496 |  |  |  |  | 18.8496
| Head 1 volume | m³ | 1.0472 |  |  |  |  | 1.0472
| Head 2 volume | m³ | 1.0472 |  |  |  |  | 1.0472
| Volume – from dimensions | m³ | 20.944 |  |  |  |  | 20.944
| Volume – from water weight | m³
| EQUIPMENT VOLUME (selected basis) | m³ | 20.944 |  |  |  |  | 20.944 |  | V_SEL | Vessel – Vertical | 0 | 0 | 0 | 0
| Method applied | – | Full fill
| % of volume considered | % | 100% | [5 empty] | From Settings – methodology / CC method tables
| CONSIDERED VOLUME for job | m³ | 20.944 |  |  |  |  | 20.944 |  | V_CONS | Vessel – Vertical | 0 | 0 | 0 | 0
| Decontamination chemical required | L | [6 empty] | Decon only: column 1% (vapour), vessels 2% (boil-out), tanks per Settings | V_CHEM | Vessel – Vertical | 0 | 0 | 0 | 0
2 | VESSEL / COLUMN / TANK 2
| Tag No. | –
| Service / description | –
| Equipment type | – | [6 empty] | Decides the decontamination method (Settings)
DIMENSIONS – from data sheet
| Inside diameter | mm
| Shell length T/T (straight side) | mm
| Head 1 type (top / left) | –
| Head 1 cone height (conical head only) | mm
| Head 2 type (bottom / right) | –
| Head 2 cone height (conical head only) | mm
| Water weight – if given | kg
SELECTIONS – choose per item
| Volume basis | – | Dimensions | Dimensions | Dimensions | Dimensions | Dimensions
| Chemical cleaning method | – | Full fill | Full fill | Full fill | Full fill | Full fill |  | Large equipment: '20% + gamma jet circulation'
CALCULATION
| Shell volume (π/4 × D² × L) | m³
| Head 1 volume | m³
| Head 2 volume | m³
| Volume – from dimensions | m³
| Volume – from water weight | m³
| EQUIPMENT VOLUME (selected basis) | m³ | [7 empty] | V_SEL | 0 | 0 | 0 | 0 | 0
| Method applied | –
| % of volume considered | % | [6 empty] | From Settings – methodology / CC method tables
| CONSIDERED VOLUME for job | m³ | [7 empty] | V_CONS | 0 | 0 | 0 | 0 | 0
| Decontamination chemical required | L | [6 empty] | Decon only: column 1% (vapour), vessels 2% (boil-out), tanks per Settings | V_CHEM | 0 | 0 | 0 | 0 | 0
3 | VESSEL / COLUMN / TANK 3
| Tag No. | –
| Service / description | –
| Equipment type | – | [6 empty] | Decides the decontamination method (Settings)
DIMENSIONS – from data sheet
| Inside diameter | mm
| Shell length T/T (straight side) | mm
| Head 1 type (top / left) | –
| Head 1 cone height (conical head only) | mm
| Head 2 type (bottom / right) | –
| Head 2 cone height (conical head only) | mm
| Water weight – if given | kg
SELECTIONS – choose per item
| Volume basis | – | Dimensions | Dimensions | Dimensions | Dimensions | Dimensions
| Chemical cleaning method | – | Full fill | Full fill | Full fill | Full fill | Full fill |  | Large equipment: '20% + gamma jet circulation'
CALCULATION
| Shell volume (π/4 × D² × L) | m³
| Head 1 volume | m³
| Head 2 volume | m³
| Volume – from dimensions | m³
| Volume – from water weight | m³
| EQUIPMENT VOLUME (selected basis) | m³ | [7 empty] | V_SEL | 0 | 0 | 0 | 0 | 0
| Method applied | –
| % of volume considered | % | [6 empty] | From Settings – methodology / CC method tables
| CONSIDERED VOLUME for job | m³ | [7 empty] | V_CONS | 0 | 0 | 0 | 0 | 0
| Decontamination chemical required | L | [6 empty] | Decon only: column 1% (vapour), vessels 2% (boil-out), tanks per Settings | V_CHEM | 0 | 0 | 0 | 0 | 0
4 | VESSEL / COLUMN / TANK 4
| Tag No. | –
| Service / description | –
| Equipment type | – | [6 empty] | Decides the decontamination method (Settings)
DIMENSIONS – from data sheet
| Inside diameter | mm
| Shell length T/T (straight side) | mm
| Head 1 type (top / left) | –
| Head 1 cone height (conical head only) | mm
| Head 2 type (bottom / right) | –
| Head 2 cone height (conical head only) | mm
| Water weight – if given | kg
SELECTIONS – choose per item
| Volume basis | – | Dimensions | Dimensions | Dimensions | Dimensions | Dimensions
| Chemical cleaning method | – | Full fill | Full fill | Full fill | Full fill | Full fill |  | Large equipment: '20% + gamma jet circulation'
CALCULATION
| Shell volume (π/4 × D² × L) | m³
| Head 1 volume | m³
| Head 2 volume | m³
| Volume – from dimensions | m³
| Volume – from water weight | m³
| EQUIPMENT VOLUME (selected basis) | m³ | [7 empty] | V_SEL | 0 | 0 | 0 | 0 | 0
| Method applied | –
| % of volume considered | % | [6 empty] | From Settings – methodology / CC method tables
| CONSIDERED VOLUME for job | m³ | [7 empty] | V_CONS | 0 | 0 | 0 | 0 | 0
| Decontamination chemical required | L | [6 empty] | Decon only: column 1% (vapour), vessels 2% (boil-out), tanks per Settings | V_CHEM | 0 | 0 | 0 | 0 | 0
5 | VESSEL / COLUMN / TANK 5
| Tag No. | –
| Service / description | –
| Equipment type | – | [6 empty] | Decides the decontamination method (Settings)
DIMENSIONS – from data sheet
| Inside diameter | mm
| Shell length T/T (straight side) | mm
| Head 1 type (top / left) | –
| Head 1 cone height (conical head only) | mm
| Head 2 type (bottom / right) | –
| Head 2 cone height (conical head only) | mm
| Water weight – if given | kg
SELECTIONS – choose per item
| Volume basis | – | Dimensions | Dimensions | Dimensions | Dimensions | Dimensions
| Chemical cleaning method | – | Full fill | Full fill | Full fill | Full fill | Full fill |  | Large equipment: '20% + gamma jet circulation'
CALCULATION
| Shell volume (π/4 × D² × L) | m³
| Head 1 volume | m³
| Head 2 volume | m³
| Volume – from dimensions | m³
| Volume – from water weight | m³
| EQUIPMENT VOLUME (selected basis) | m³ | [7 empty] | V_SEL | 0 | 0 | 0 | 0 | 0
| Method applied | –
| % of volume considered | % | [6 empty] | From Settings – methodology / CC method tables
| CONSIDERED VOLUME for job | m³ | [7 empty] | V_CONS | 0 | 0 | 0 | 0 | 0
| Decontamination chemical required | L | [6 empty] | Decon only: column 1% (vapour), vessels 2% (boil-out), tanks per Settings | V_CHEM | 0 | 0 | 0 | 0 | 0
6 | VESSEL / COLUMN / TANK 6
| Tag No. | –
| Service / description | –
| Equipment type | – | [6 empty] | Decides the decontamination method (Settings)
DIMENSIONS – from data sheet
| Inside diameter | mm
| Shell length T/T (straight side) | mm
| Head 1 type (top / left) | –
| Head 1 cone height (conical head only) | mm
| Head 2 type (bottom / right) | –
| Head 2 cone height (conical head only) | mm
| Water weight – if given | kg
SELECTIONS – choose per item
| Volume basis | – | Dimensions | Dimensions | Dimensions | Dimensions | Dimensions
| Chemical cleaning method | – | Full fill | Full fill | Full fill | Full fill | Full fill |  | Large equipment: '20% + gamma jet circulation'
CALCULATION
| Shell volume (π/4 × D² × L) | m³
| Head 1 volume | m³
| Head 2 volume | m³
| Volume – from dimensions | m³
| Volume – from water weight | m³
| EQUIPMENT VOLUME (selected basis) | m³ | [7 empty] | V_SEL | 0 | 0 | 0 | 0 | 0
| Method applied | –
| % of volume considered | % | [6 empty] | From Settings – methodology / CC method tables
| CONSIDERED VOLUME for job | m³ | [7 empty] | V_CONS | 0 | 0 | 0 | 0 | 0
| Decontamination chemical required | L | [6 empty] | Decon only: column 1% (vapour), vessels 2% (boil-out), tanks per Settings | V_CHEM | 0 | 0 | 0 | 0 | 0
7 | VESSEL / COLUMN / TANK 7
| Tag No. | –
| Service / description | –
| Equipment type | – | [6 empty] | Decides the decontamination method (Settings)
DIMENSIONS – from data sheet
| Inside diameter | mm
| Shell length T/T (straight side) | mm
| Head 1 type (top / left) | –
| Head 1 cone height (conical head only) | mm
| Head 2 type (bottom / right) | –
| Head 2 cone height (conical head only) | mm
| Water weight – if given | kg
SELECTIONS – choose per item
| Volume basis | – | Dimensions | Dimensions | Dimensions | Dimensions | Dimensions
| Chemical cleaning method | – | Full fill | Full fill | Full fill | Full fill | Full fill |  | Large equipment: '20% + gamma jet circulation'
CALCULATION
| Shell volume (π/4 × D² × L) | m³
| Head 1 volume | m³
| Head 2 volume | m³
| Volume – from dimensions | m³
| Volume – from water weight | m³
| EQUIPMENT VOLUME (selected basis) | m³ | [7 empty] | V_SEL | 0 | 0 | 0 | 0 | 0
| Method applied | –
| % of volume considered | % | [6 empty] | From Settings – methodology / CC method tables
| CONSIDERED VOLUME for job | m³ | [7 empty] | V_CONS | 0 | 0 | 0 | 0 | 0
| Decontamination chemical required | L | [6 empty] | Decon only: column 1% (vapour), vessels 2% (boil-out), tanks per Settings | V_CHEM | 0 | 0 | 0 | 0 | 0
8 | VESSEL / COLUMN / TANK 8
| Tag No. | –
| Service / description | –
| Equipment type | – | [6 empty] | Decides the decontamination method (Settings)
DIMENSIONS – from data sheet
| Inside diameter | mm
| Shell length T/T (straight side) | mm
| Head 1 type (top / left) | –
| Head 1 cone height (conical head only) | mm
| Head 2 type (bottom / right) | –
| Head 2 cone height (conical head only) | mm
| Water weight – if given | kg
SELECTIONS – choose per item
| Volume basis | – | Dimensions | Dimensions | Dimensions | Dimensions | Dimensions
| Chemical cleaning method | – | Full fill | Full fill | Full fill | Full fill | Full fill |  | Large equipment: '20% + gamma jet circulation'
CALCULATION
| Shell volume (π/4 × D² × L) | m³
| Head 1 volume | m³
| Head 2 volume | m³
| Volume – from dimensions | m³
| Volume – from water weight | m³
| EQUIPMENT VOLUME (selected basis) | m³ | [7 empty] | V_SEL | 0 | 0 | 0 | 0 | 0
| Method applied | –
| % of volume considered | % | [6 empty] | From Settings – methodology / CC method tables
| CONSIDERED VOLUME for job | m³ | [7 empty] | V_CONS | 0 | 0 | 0 | 0 | 0
| Decontamination chemical required | L | [6 empty] | Decon only: column 1% (vapour), vessels 2% (boil-out), tanks per Settings | V_CHEM | 0 | 0 | 0 | 0 | 0
9 | VESSEL / COLUMN / TANK 9
| Tag No. | –
| Service / description | –
| Equipment type | – | [6 empty] | Decides the decontamination method (Settings)
DIMENSIONS – from data sheet
| Inside diameter | mm
| Shell length T/T (straight side) | mm
| Head 1 type (top / left) | –
| Head 1 cone height (conical head only) | mm
| Head 2 type (bottom / right) | –
| Head 2 cone height (conical head only) | mm
| Water weight – if given | kg
SELECTIONS – choose per item
| Volume basis | – | Dimensions | Dimensions | Dimensions | Dimensions | Dimensions
| Chemical cleaning method | – | Full fill | Full fill | Full fill | Full fill | Full fill |  | Large equipment: '20% + gamma jet circulation'
CALCULATION
| Shell volume (π/4 × D² × L) | m³
| Head 1 volume | m³
| Head 2 volume | m³
| Volume – from dimensions | m³
| Volume – from water weight | m³
| EQUIPMENT VOLUME (selected basis) | m³ | [7 empty] | V_SEL | 0 | 0 | 0 | 0 | 0
| Method applied | –
| % of volume considered | % | [6 empty] | From Settings – methodology / CC method tables
| CONSIDERED VOLUME for job | m³ | [7 empty] | V_CONS | 0 | 0 | 0 | 0 | 0
| Decontamination chemical required | L | [6 empty] | Decon only: column 1% (vapour), vessels 2% (boil-out), tanks per Settings | V_CHEM | 0 | 0 | 0 | 0 | 0
10 | VESSEL / COLUMN / TANK 10
| Tag No. | –
| Service / description | –
| Equipment type | – | [6 empty] | Decides the decontamination method (Settings)
DIMENSIONS – from data sheet
| Inside diameter | mm
| Shell length T/T (straight side) | mm
| Head 1 type (top / left) | –
| Head 1 cone height (conical head only) | mm
| Head 2 type (bottom / right) | –
| Head 2 cone height (conical head only) | mm
| Water weight – if given | kg
SELECTIONS – choose per item
| Volume basis | – | Dimensions | Dimensions | Dimensions | Dimensions | Dimensions
| Chemical cleaning method | – | Full fill | Full fill | Full fill | Full fill | Full fill |  | Large equipment: '20% + gamma jet circulation'
CALCULATION
| Shell volume (π/4 × D² × L) | m³
| Head 1 volume | m³
| Head 2 volume | m³
| Volume – from dimensions | m³
| Volume – from water weight | m³
| EQUIPMENT VOLUME (selected basis) | m³ | [7 empty] | V_SEL | 0 | 0 | 0 | 0 | 0
| Method applied | –
| % of volume considered | % | [6 empty] | From Settings – methodology / CC method tables
| CONSIDERED VOLUME for job | m³ | [7 empty] | V_CONS | 0 | 0 | 0 | 0 | 0
| Decontamination chemical required | L | [6 empty] | Decon only: column 1% (vapour), vessels 2% (boil-out), tanks per Settings | V_CHEM | 0 | 0 | 0 | 0 | 0
11 | VESSEL / COLUMN / TANK 11
| Tag No. | –
| Service / description | –
| Equipment type | – | [6 empty] | Decides the decontamination method (Settings)
DIMENSIONS – from data sheet
| Inside diameter | mm
| Shell length T/T (straight side) | mm
| Head 1 type (top / left) | –
| Head 1 cone height (conical head only) | mm
| Head 2 type (bottom / right) | –
| Head 2 cone height (conical head only) | mm
| Water weight – if given | kg
SELECTIONS – choose per item
| Volume basis | – | Dimensions | Dimensions | Dimensions | Dimensions | Dimensions
| Chemical cleaning method | – | Full fill | Full fill | Full fill | Full fill | Full fill |  | Large equipment: '20% + gamma jet circulation'
CALCULATION
| Shell volume (π/4 × D² × L) | m³
| Head 1 volume | m³
| Head 2 volume | m³
| Volume – from dimensions | m³
| Volume – from water weight | m³
| EQUIPMENT VOLUME (selected basis) | m³ | [7 empty] | V_SEL | 0 | 0 | 0 | 0 | 0
| Method applied | –
| % of volume considered | % | [6 empty] | From Settings – methodology / CC method tables
| CONSIDERED VOLUME for job | m³ | [7 empty] | V_CONS | 0 | 0 | 0 | 0 | 0
| Decontamination chemical required | L | [6 empty] | Decon only: column 1% (vapour), vessels 2% (boil-out), tanks per Settings | V_CHEM | 0 | 0 | 0 | 0 | 0
12 | VESSEL / COLUMN / TANK 12
| Tag No. | –
| Service / description | –
| Equipment type | – | [6 empty] | Decides the decontamination method (Settings)
DIMENSIONS – from data sheet
| Inside diameter | mm
| Shell length T/T (straight side) | mm
| Head 1 type (top / left) | –
| Head 1 cone height (conical head only) | mm
| Head 2 type (bottom / right) | –
| Head 2 cone height (conical head only) | mm
| Water weight – if given | kg
SELECTIONS – choose per item
| Volume basis | – | Dimensions | Dimensions | Dimensions | Dimensions | Dimensions
| Chemical cleaning method | – | Full fill | Full fill | Full fill | Full fill | Full fill |  | Large equipment: '20% + gamma jet circulation'
CALCULATION
| Shell volume (π/4 × D² × L) | m³
| Head 1 volume | m³
| Head 2 volume | m³
| Volume – from dimensions | m³
| Volume – from water weight | m³
| EQUIPMENT VOLUME (selected basis) | m³ | [7 empty] | V_SEL | 0 | 0 | 0 | 0 | 0
| Method applied | –
| % of volume considered | % | [6 empty] | From Settings – methodology / CC method tables
| CONSIDERED VOLUME for job | m³ | [7 empty] | V_CONS | 0 | 0 | 0 | 0 | 0
| Decontamination chemical required | L | [6 empty] | Decon only: column 1% (vapour), vessels 2% (boil-out), tanks per Settings | V_CHEM | 0 | 0 | 0 | 0 | 0
13 | VESSEL / COLUMN / TANK 13
| Tag No. | –
| Service / description | –
| Equipment type | – | [6 empty] | Decides the decontamination method (Settings)
DIMENSIONS – from data sheet
| Inside diameter | mm
| Shell length T/T (straight side) | mm
| Head 1 type (top / left) | –
| Head 1 cone height (conical head only) | mm
| Head 2 type (bottom / right) | –
| Head 2 cone height (conical head only) | mm
| Water weight – if given | kg
SELECTIONS – choose per item
| Volume basis | – | Dimensions | Dimensions | Dimensions | Dimensions | Dimensions
| Chemical cleaning method | – | Full fill | Full fill | Full fill | Full fill | Full fill |  | Large equipment: '20% + gamma jet circulation'
CALCULATION
| Shell volume (π/4 × D² × L) | m³
| Head 1 volume | m³
| Head 2 volume | m³
| Volume – from dimensions | m³
| Volume – from water weight | m³
| EQUIPMENT VOLUME (selected basis) | m³ | [7 empty] | V_SEL | 0 | 0 | 0 | 0 | 0
| Method applied | –
| % of volume considered | % | [6 empty] | From Settings – methodology / CC method tables
| CONSIDERED VOLUME for job | m³ | [7 empty] | V_CONS | 0 | 0 | 0 | 0 | 0
| Decontamination chemical required | L | [6 empty] | Decon only: column 1% (vapour), vessels 2% (boil-out), tanks per Settings | V_CHEM | 0 | 0 | 0 | 0 | 0
14 | VESSEL / COLUMN / TANK 14
| Tag No. | –
| Service / description | –
| Equipment type | – | [6 empty] | Decides the decontamination method (Settings)
DIMENSIONS – from data sheet
| Inside diameter | mm
| Shell length T/T (straight side) | mm
| Head 1 type (top / left) | –
| Head 1 cone height (conical head only) | mm
| Head 2 type (bottom / right) | –
| Head 2 cone height (conical head only) | mm
| Water weight – if given | kg
SELECTIONS – choose per item
| Volume basis | – | Dimensions | Dimensions | Dimensions | Dimensions | Dimensions
| Chemical cleaning method | – | Full fill | Full fill | Full fill | Full fill | Full fill |  | Large equipment: '20% + gamma jet circulation'
CALCULATION
| Shell volume (π/4 × D² × L) | m³
| Head 1 volume | m³
| Head 2 volume | m³
| Volume – from dimensions | m³
| Volume – from water weight | m³
| EQUIPMENT VOLUME (selected basis) | m³ | [7 empty] | V_SEL | 0 | 0 | 0 | 0 | 0
| Method applied | –
| % of volume considered | % | [6 empty] | From Settings – methodology / CC method tables
| CONSIDERED VOLUME for job | m³ | [7 empty] | V_CONS | 0 | 0 | 0 | 0 | 0
| Decontamination chemical required | L | [6 empty] | Decon only: column 1% (vapour), vessels 2% (boil-out), tanks per Settings | V_CHEM | 0 | 0 | 0 | 0 | 0
15 | VESSEL / COLUMN / TANK 15
| Tag No. | –
| Service / description | –
| Equipment type | – | [6 empty] | Decides the decontamination method (Settings)
DIMENSIONS – from data sheet
| Inside diameter | mm
| Shell length T/T (straight side) | mm
| Head 1 type (top / left) | –
| Head 1 cone height (conical head only) | mm
| Head 2 type (bottom / right) | –
| Head 2 cone height (conical head only) | mm
| Water weight – if given | kg
SELECTIONS – choose per item
| Volume basis | – | Dimensions | Dimensions | Dimensions | Dimensions | Dimensions
| Chemical cleaning method | – | Full fill | Full fill | Full fill | Full fill | Full fill |  | Large equipment: '20% + gamma jet circulation'
CALCULATION
| Shell volume (π/4 × D² × L) | m³
| Head 1 volume | m³
| Head 2 volume | m³
| Volume – from dimensions | m³
| Volume – from water weight | m³
| EQUIPMENT VOLUME (selected basis) | m³ | [7 empty] | V_SEL | 0 | 0 | 0 | 0 | 0
| Method applied | –
| % of volume considered | % | [6 empty] | From Settings – methodology / CC method tables
| CONSIDERED VOLUME for job | m³ | [7 empty] | V_CONS | 0 | 0 | 0 | 0 | 0
| Decontamination chemical required | L | [6 empty] | Decon only: column 1% (vapour), vessels 2% (boil-out), tanks per Settings | V_CHEM | 0 | 0 | 0 | 0 | 0
16 | VESSEL / COLUMN / TANK 16
| Tag No. | –
| Service / description | –
| Equipment type | – | [6 empty] | Decides the decontamination method (Settings)
DIMENSIONS – from data sheet
| Inside diameter | mm
| Shell length T/T (straight side) | mm
| Head 1 type (top / left) | –
| Head 1 cone height (conical head only) | mm
| Head 2 type (bottom / right) | –
| Head 2 cone height (conical head only) | mm
| Water weight – if given | kg
SELECTIONS – choose per item
| Volume basis | – | Dimensions | Dimensions | Dimensions | Dimensions | Dimensions
| Chemical cleaning method | – | Full fill | Full fill | Full fill | Full fill | Full fill |  | Large equipment: '20% + gamma jet circulation'
CALCULATION
| Shell volume (π/4 × D² × L) | m³
| Head 1 volume | m³
| Head 2 volume | m³
| Volume – from dimensions | m³
| Volume – from water weight | m³
| EQUIPMENT VOLUME (selected basis) | m³ | [7 empty] | V_SEL | 0 | 0 | 0 | 0 | 0
| Method applied | –
| % of volume considered | % | [6 empty] | From Settings – methodology / CC method tables
| CONSIDERED VOLUME for job | m³ | [7 empty] | V_CONS | 0 | 0 | 0 | 0 | 0
| Decontamination chemical required | L | [6 empty] | Decon only: column 1% (vapour), vessels 2% (boil-out), tanks per Settings | V_CHEM | 0 | 0 | 0 | 0 | 0
17 | VESSEL / COLUMN / TANK 17
| Tag No. | –
| Service / description | –
| Equipment type | – | [6 empty] | Decides the decontamination method (Settings)
DIMENSIONS – from data sheet
| Inside diameter | mm
| Shell length T/T (straight side) | mm
| Head 1 type (top / left) | –
| Head 1 cone height (conical head only) | mm
| Head 2 type (bottom / right) | –
| Head 2 cone height (conical head only) | mm
| Water weight – if given | kg
SELECTIONS – choose per item
| Volume basis | – | Dimensions | Dimensions | Dimensions | Dimensions | Dimensions
| Chemical cleaning method | – | Full fill | Full fill | Full fill | Full fill | Full fill |  | Large equipment: '20% + gamma jet circulation'
CALCULATION
| Shell volume (π/4 × D² × L) | m³
| Head 1 volume | m³
| Head 2 volume | m³
| Volume – from dimensions | m³
| Volume – from water weight | m³
| EQUIPMENT VOLUME (selected basis) | m³ | [7 empty] | V_SEL | 0 | 0 | 0 | 0 | 0
| Method applied | –
| % of volume considered | % | [6 empty] | From Settings – methodology / CC method tables
| CONSIDERED VOLUME for job | m³ | [7 empty] | V_CONS | 0 | 0 | 0 | 0 | 0
| Decontamination chemical required | L | [6 empty] | Decon only: column 1% (vapour), vessels 2% (boil-out), tanks per Settings | V_CHEM | 0 | 0 | 0 | 0 | 0
18 | VESSEL / COLUMN / TANK 18
| Tag No. | –
| Service / description | –
| Equipment type | – | [6 empty] | Decides the decontamination method (Settings)
DIMENSIONS – from data sheet
| Inside diameter | mm
| Shell length T/T (straight side) | mm
| Head 1 type (top / left) | –
| Head 1 cone height (conical head only) | mm
| Head 2 type (bottom / right) | –
| Head 2 cone height (conical head only) | mm
| Water weight – if given | kg
SELECTIONS – choose per item
| Volume basis | – | Dimensions | Dimensions | Dimensions | Dimensions | Dimensions
| Chemical cleaning method | – | Full fill | Full fill | Full fill | Full fill | Full fill |  | Large equipment: '20% + gamma jet circulation'
CALCULATION
| Shell volume (π/4 × D² × L) | m³
| Head 1 volume | m³
| Head 2 volume | m³
| Volume – from dimensions | m³
| Volume – from water weight | m³
| EQUIPMENT VOLUME (selected basis) | m³ | [7 empty] | V_SEL | 0 | 0 | 0 | 0 | 0
| Method applied | –
| % of volume considered | % | [6 empty] | From Settings – methodology / CC method tables
| CONSIDERED VOLUME for job | m³ | [7 empty] | V_CONS | 0 | 0 | 0 | 0 | 0
| Decontamination chemical required | L | [6 empty] | Decon only: column 1% (vapour), vessels 2% (boil-out), tanks per Settings | V_CHEM | 0 | 0 | 0 | 0 | 0
19 | VESSEL / COLUMN / TANK 19
| Tag No. | –
| Service / description | –
| Equipment type | – | [6 empty] | Decides the decontamination method (Settings)
DIMENSIONS – from data sheet
| Inside diameter | mm
| Shell length T/T (straight side) | mm
| Head 1 type (top / left) | –
| Head 1 cone height (conical head only) | mm
| Head 2 type (bottom / right) | –
| Head 2 cone height (conical head only) | mm
| Water weight – if given | kg
SELECTIONS – choose per item
| Volume basis | – | Dimensions | Dimensions | Dimensions | Dimensions | Dimensions
| Chemical cleaning method | – | Full fill | Full fill | Full fill | Full fill | Full fill |  | Large equipment: '20% + gamma jet circulation'
CALCULATION
| Shell volume (π/4 × D² × L) | m³
| Head 1 volume | m³
| Head 2 volume | m³
| Volume – from dimensions | m³
| Volume – from water weight | m³
| EQUIPMENT VOLUME (selected basis) | m³ | [7 empty] | V_SEL | 0 | 0 | 0 | 0 | 0
| Method applied | –
| % of volume considered | % | [6 empty] | From Settings – methodology / CC method tables
| CONSIDERED VOLUME for job | m³ | [7 empty] | V_CONS | 0 | 0 | 0 | 0 | 0
| Decontamination chemical required | L | [6 empty] | Decon only: column 1% (vapour), vessels 2% (boil-out), tanks per Settings | V_CHEM | 0 | 0 | 0 | 0 | 0
20 | VESSEL / COLUMN / TANK 20
| Tag No. | –
| Service / description | –
| Equipment type | – | [6 empty] | Decides the decontamination method (Settings)
DIMENSIONS – from data sheet
| Inside diameter | mm
| Shell length T/T (straight side) | mm
| Head 1 type (top / left) | –
| Head 1 cone height (conical head only) | mm
| Head 2 type (bottom / right) | –
| Head 2 cone height (conical head only) | mm
| Water weight – if given | kg
SELECTIONS – choose per item
| Volume basis | – | Dimensions | Dimensions | Dimensions | Dimensions | Dimensions
| Chemical cleaning method | – | Full fill | Full fill | Full fill | Full fill | Full fill |  | Large equipment: '20% + gamma jet circulation'
CALCULATION
| Shell volume (π/4 × D² × L) | m³
| Head 1 volume | m³
| Head 2 volume | m³
| Volume – from dimensions | m³
| Volume – from water weight | m³
| EQUIPMENT VOLUME (selected basis) | m³ | [7 empty] | V_SEL | 0 | 0 | 0 | 0 | 0
| Method applied | –
| % of volume considered | % | [6 empty] | From Settings – methodology / CC method tables
| CONSIDERED VOLUME for job | m³ | [7 empty] | V_CONS | 0 | 0 | 0 | 0 | 0
| Decontamination chemical required | L | [6 empty] | Decon only: column 1% (vapour), vessels 2% (boil-out), tanks per Settings | V_CHEM | 0 | 0 | 0 | 0 | 0
C. PIPING FROM ISOMETRICS (10 lines)
1 | PIPING LINE 1
| Line No. (from isometric) | – | EXAMPLE 6"-P-1001 | [5 empty] | Example data in Train 1 of line 1 – overwrite or delete
| Nominal pipe size (NPS) | – | 6" (DN 150)
| Schedule / wall | – | Sch 40
| Inside diameter – if given (overrides NPS / schedule) | mm
| Total line length (from isometric) | m | 120
| Inside diameter used | mm | 154.08 | [5 empty] | Given ID, else OD − 2 × wall (Lookup sheet)
| LINE VOLUME (π/4 × ID² × length) | m³ | 2.2375 |  |  |  |  | 2.2375 |  | P_VOL
| % of volume considered | % | 100%
| CONSIDERED VOLUME for job | m³ | 2.2375 |  |  |  |  | 2.2375 |  | P_CONS
| Decontamination chemical required | L | [7 empty] | P_CHEM
2 | PIPING LINE 2
| Line No. (from isometric) | –
| Nominal pipe size (NPS) | –
| Schedule / wall | –
| Inside diameter – if given (overrides NPS / schedule) | mm
| Total line length (from isometric) | m
| Inside diameter used | mm | [6 empty] | Given ID, else OD − 2 × wall (Lookup sheet)
| LINE VOLUME (π/4 × ID² × length) | m³ | [7 empty] | P_VOL
| % of volume considered | %
| CONSIDERED VOLUME for job | m³ | [7 empty] | P_CONS
| Decontamination chemical required | L | [7 empty] | P_CHEM
3 | PIPING LINE 3
| Line No. (from isometric) | –
| Nominal pipe size (NPS) | –
| Schedule / wall | –
| Inside diameter – if given (overrides NPS / schedule) | mm
| Total line length (from isometric) | m
| Inside diameter used | mm | [6 empty] | Given ID, else OD − 2 × wall (Lookup sheet)
| LINE VOLUME (π/4 × ID² × length) | m³ | [7 empty] | P_VOL
| % of volume considered | %
| CONSIDERED VOLUME for job | m³ | [7 empty] | P_CONS
| Decontamination chemical required | L | [7 empty] | P_CHEM
4 | PIPING LINE 4
| Line No. (from isometric) | –
| Nominal pipe size (NPS) | –
| Schedule / wall | –
| Inside diameter – if given (overrides NPS / schedule) | mm
| Total line length (from isometric) | m
| Inside diameter used | mm | [6 empty] | Given ID, else OD − 2 × wall (Lookup sheet)
| LINE VOLUME (π/4 × ID² × length) | m³ | [7 empty] | P_VOL
| % of volume considered | %
| CONSIDERED VOLUME for job | m³ | [7 empty] | P_CONS
| Decontamination chemical required | L | [7 empty] | P_CHEM
5 | PIPING LINE 5
| Line No. (from isometric) | –
| Nominal pipe size (NPS) | –
| Schedule / wall | –
| Inside diameter – if given (overrides NPS / schedule) | mm
| Total line length (from isometric) | m
| Inside diameter used | mm | [6 empty] | Given ID, else OD − 2 × wall (Lookup sheet)
| LINE VOLUME (π/4 × ID² × length) | m³ | [7 empty] | P_VOL
| % of volume considered | %
| CONSIDERED VOLUME for job | m³ | [7 empty] | P_CONS
| Decontamination chemical required | L | [7 empty] | P_CHEM
6 | PIPING LINE 6
| Line No. (from isometric) | –
| Nominal pipe size (NPS) | –
| Schedule / wall | –
| Inside diameter – if given (overrides NPS / schedule) | mm
| Total line length (from isometric) | m
| Inside diameter used | mm | [6 empty] | Given ID, else OD − 2 × wall (Lookup sheet)
| LINE VOLUME (π/4 × ID² × length) | m³ | [7 empty] | P_VOL
| % of volume considered | %
| CONSIDERED VOLUME for job | m³ | [7 empty] | P_CONS
| Decontamination chemical required | L | [7 empty] | P_CHEM
7 | PIPING LINE 7
| Line No. (from isometric) | –
| Nominal pipe size (NPS) | –
| Schedule / wall | –
| Inside diameter – if given (overrides NPS / schedule) | mm
| Total line length (from isometric) | m
| Inside diameter used | mm | [6 empty] | Given ID, else OD − 2 × wall (Lookup sheet)
| LINE VOLUME (π/4 × ID² × length) | m³ | [7 empty] | P_VOL
| % of volume considered | %
| CONSIDERED VOLUME for job | m³ | [7 empty] | P_CONS
| Decontamination chemical required | L | [7 empty] | P_CHEM
8 | PIPING LINE 8
| Line No. (from isometric) | –
| Nominal pipe size (NPS) | –
| Schedule / wall | –
| Inside diameter – if given (overrides NPS / schedule) | mm
| Total line length (from isometric) | m
| Inside diameter used | mm | [6 empty] | Given ID, else OD − 2 × wall (Lookup sheet)
| LINE VOLUME (π/4 × ID² × length) | m³ | [7 empty] | P_VOL
| % of volume considered | %
| CONSIDERED VOLUME for job | m³ | [7 empty] | P_CONS
| Decontamination chemical required | L | [7 empty] | P_CHEM
9 | PIPING LINE 9
| Line No. (from isometric) | –
| Nominal pipe size (NPS) | –
| Schedule / wall | –
| Inside diameter – if given (overrides NPS / schedule) | mm
| Total line length (from isometric) | m
| Inside diameter used | mm | [6 empty] | Given ID, else OD − 2 × wall (Lookup sheet)
| LINE VOLUME (π/4 × ID² × length) | m³ | [7 empty] | P_VOL
| % of volume considered | %
| CONSIDERED VOLUME for job | m³ | [7 empty] | P_CONS
| Decontamination chemical required | L | [7 empty] | P_CHEM
10 | PIPING LINE 10
| Line No. (from isometric) | –
| Nominal pipe size (NPS) | –
| Schedule / wall | –
| Inside diameter – if given (overrides NPS / schedule) | mm
| Total line length (from isometric) | m
| Inside diameter used | mm | [6 empty] | Given ID, else OD − 2 × wall (Lookup sheet)
| LINE VOLUME (π/4 × ID² × length) | m³ | [7 empty] | P_VOL
| % of volume considered | %
| CONSIDERED VOLUME for job | m³ | [7 empty] | P_CONS
| Decontamination chemical required | L | [7 empty] | P_CHEM

## Summary
VOLUME & CHEMICAL SUMMARY – CHEMICAL CLEANING
Client: · Plant: · Proposal:
⚠ Example data is still present (Tag starting with EXAMPLE) – delete it before issuing the proposal.
1. EQUIPMENT VOLUMES (full volume, selected basis)
Item | Unit | Train 1 | Train 2 | Train 3 | Train 4 | Train 5 | Total
Heat exchangers – tube side | m³ | 1.1132 | 0 | 0 | 0 | 0 | 1.1132
Heat exchangers – shell side | m³ | 2.1472 | 0 | 0 | 0 | 0 | 2.1472
Vessels – vertical | m³ | 20.944 | 0 | 0 | 0 | 0 | 20.944
Vessels – horizontal | m³ | 0 | 0 | 0 | 0 | 0 | 0
Columns | m³ | 0 | 0 | 0 | 0 | 0 | 0
Tanks | m³ | 0 | 0 | 0 | 0 | 0 | 0
Vessels with no equipment type selected | m³ | 0 | 0 | 0 | 0 | 0 | 0
Piping | m³ | 2.2375 | 0 | 0 | 0 | 0 | 2.2375
TOTAL SYSTEM VOLUME | m³ | 26.4419 | 0 | 0 | 0 | 0 | 26.4419
TOTAL SYSTEM VOLUME | L | 26441.8784 | 0 | 0 | 0 | 0 | 26441.8784
TOTAL SYSTEM VOLUME | US gal | 6985.2053 | 0 | 0 | 0 | 0 | 6985.2053
2. CONSIDERED VOLUME FOR THE SELECTED JOB TYPE (% per Settings / per-item method)
Item | Unit | Train 1 | Train 2 | Train 3 | Train 4 | Train 5 | Total
Heat exchangers (tube + shell side) | m³ | 3.2604 | 0 | 0 | 0 | 0 | 3.2604
Vessels – vertical | m³ | 20.944 | 0 | 0 | 0 | 0 | 20.944
Vessels – horizontal | m³ | 0 | 0 | 0 | 0 | 0 | 0
Columns | m³ | 0 | 0 | 0 | 0 | 0 | 0
Tanks | m³ | 0 | 0 | 0 | 0 | 0 | 0
Vessels with no equipment type selected | m³ | 0 | 0 | 0 | 0 | 0 | 0
Piping | m³ | 2.2375 | 0 | 0 | 0 | 0 | 2.2375
TOTAL CONSIDERED VOLUME (water / solution) | m³ | 26.4419 | 0 | 0 | 0 | 0 | 26.4419
TOTAL CONSIDERED VOLUME | L | 26441.8784 | 0 | 0 | 0 | 0 | 26441.8784
3A. CHEMICAL CLEANING – chemical per step (= total considered volume × concentration × fills)
Item | Unit | Train 1 | Train 2 | Train 3 | Train 4 | Train 5 | Total
EXAMPLE – Alkaline degreasing @ 2.0% × 1 fill(s) | L | 528.8376 | 0 | 0 | 0 | 0 | 528.8376
Step 2 (not used) | L | 0 | 0 | 0 | 0 | 0 | 0
Step 3 (not used) | L | 0 | 0 | 0 | 0 | 0 | 0
Step 4 (not used) | L | 0 | 0 | 0 | 0 | 0 | 0
Step 5 (not used) | L | 0 | 0 | 0 | 0 | 0 | 0
Step 6 (not used) | L | 0 | 0 | 0 | 0 | 0 | 0
Step 7 (not used) | L | 0 | 0 | 0 | 0 | 0 | 0
Step 8 (not used) | L | 0 | 0 | 0 | 0 | 0 | 0
TOTAL CHEMICAL – chemical cleaning | L | 528.8376 | 0 | 0 | 0 | 0 | 528.8376
3B. DECONTAMINATION – chemical (= considered volume × chemical % per equipment type)
Item | Unit | Train 1 | Train 2 | Train 3 | Train 4 | Train 5 | Total
(Not applicable – job type is Chemical Cleaning)
Heat exchangers | L | 0 | 0 | 0 | 0 | 0 | 0
Vessels – vertical | L | 0 | 0 | 0 | 0 | 0 | 0
Vessels – horizontal | L | 0 | 0 | 0 | 0 | 0 | 0
Columns | L | 0 | 0 | 0 | 0 | 0 | 0
Tanks | L | 0 | 0 | 0 | 0 | 0 | 0
Piping | L | 0 | 0 | 0 | 0 | 0 | 0
TOTAL CHEMICAL – decontamination | L | 0 | 0 | 0 | 0 | 0 | 0
4. CHEMICAL PACKAGING (selected job type)
Item | Unit | Train 1 | Train 2 | Train 3 | Train 4 | Train 5 | Total
Total chemical required | L | 528.8376 | 0 | 0 | 0 | 0 | 528.8376
Drums (200 L each) – rounded up per train | nos | 3 | 0 | 0 | 0 | 0 | 3
IBCs (1000 L each) – rounded up per train | nos | 1 | 0 | 0 | 0 | 0 | 1
Notes:
• Volumes per item come from the basis chosen on 'Volume Calculation' (dimensions or water weight).
• Chemical cleaning: exchangers and piping full volume; vessels / columns / tanks per item (Full fill or 20% + gamma jet circulation).
• Decontamination: columns, exchangers, piping – vapour phase, complete volume, 1% chemical; vessels – boil-out 30% water + 2% chemical with steam injection; tanks – gamma-jet circulation (heating up to 80 °C if required) – % per Settings (to confirm).
• Internals, nozzles, hoses and temporary circuit volumes are not included – add allowances separately if required.

## Lookup
Lookup tables used by the template (edit with care)
Length units |  |  | Volume units |  |  | Weight units |  |  | Head types |  |  |  | Tube layout |  |  | Volume basis |  | Job type
Unit | × to m |  | Unit | × to m³ |  | Unit | × to kg |  | Head type | k (V = k·D³) | Formula |  | Layout | Area factor (× pitch²) |  | Basis |  | Job type
mm | 0.001 |  | m³ | 1 |  | kg | 1 |  | None / Open | 0 | No head volume |  | Triangular (30°) | 0.86603 |  | Dimensions |  | Chemical Cleaning
cm | 0.01 |  | L | 0.001 |  | t | 1000 |  | Flat | 0 | Flat cover / blind – no extra volume |  | Rotated triangular (60°) | 0.86603 |  | Water weight |  | Decontamination
m | 1 |  | US gal | 0.0037854 |  | lb | 0.45359 |  | 2:1 Ellipsoidal | 0.1309 | V = π/24 × D³ |  | Square (90°) | 1
in | 0.0254 |  | Imp gal | 0.0045461 |  |  |  |  | Hemispherical | 0.2618 | V = π/12 × D³ |  | Rotated square (45°) | 1
ft | 0.3048 |  | bbl | 0.15899 |  |  |  |  | Torispherical (F&D) | 0.0809 | ASME flanged & dished, V ≈ 0.0809 × D³
|  |  | ft³ | 0.028317 |  |  |  |  | Conical | 0 | V = π/12 × D² × cone height (enter cone height)
Pipe wall thickness (mm) – ASME B36.10M / B36.19M. Verify against the project piping class; blank = schedule not standard for that size.
NPS | OD (mm) | Sch 5S | Sch 10S | Sch 10 | Sch 20 | Sch 30 | Sch 40 | STD | Sch 40S | Sch 60 | Sch 80 | XS | Sch 80S | Sch 100 | Sch 120 | Sch 140 | Sch 160 | XXS
1/2" (DN 15) | 21.3 | 1.65 | 2.11 |  |  |  | 2.77 | 2.77 | 2.77 |  | 3.73 | 3.73 | 3.73 |  |  |  | 4.78 | 7.47
3/4" (DN 20) | 26.7 | 1.65 | 2.11 |  |  |  | 2.87 | 2.87 | 2.87 |  | 3.91 | 3.91 | 3.91 |  |  |  | 5.56 | 7.82
1" (DN 25) | 33.4 | 1.65 | 2.77 |  |  |  | 3.38 | 3.38 | 3.38 |  | 4.55 | 4.55 | 4.55 |  |  |  | 6.35 | 9.09
1-1/4" (DN 32) | 42.2 | 1.65 | 2.77 |  |  |  | 3.56 | 3.56 | 3.56 |  | 4.85 | 4.85 | 4.85 |  |  |  | 6.35 | 9.7
1-1/2" (DN 40) | 48.3 | 1.65 | 2.77 |  |  |  | 3.68 | 3.68 | 3.68 |  | 5.08 | 5.08 | 5.08 |  |  |  | 7.14 | 10.15
2" (DN 50) | 60.3 | 1.65 | 2.77 |  |  |  | 3.91 | 3.91 | 3.91 |  | 5.54 | 5.54 | 5.54 |  |  |  | 8.74 | 11.07
2-1/2" (DN 65) | 73 | 2.11 | 3.05 |  |  |  | 5.16 | 5.16 | 5.16 |  | 7.01 | 7.01 | 7.01 |  |  |  | 9.53 | 14.02
3" (DN 80) | 88.9 | 2.11 | 3.05 |  |  |  | 5.49 | 5.49 | 5.49 |  | 7.62 | 7.62 | 7.62 |  |  |  | 11.13 | 15.24
4" (DN 100) | 114.3 | 2.11 | 3.05 |  |  |  | 6.02 | 6.02 | 6.02 |  | 8.56 | 8.56 | 8.56 |  | 11.13 |  | 13.49 | 17.12
5" (DN 125) | 141.3 | 2.77 | 3.4 |  |  |  | 6.55 | 6.55 | 6.55 |  | 9.53 | 9.53 | 9.53 |  | 12.7 |  | 15.88 | 19.05
6" (DN 150) | 168.3 | 2.77 | 3.4 |  |  |  | 7.11 | 7.11 | 7.11 |  | 10.97 | 10.97 | 10.97 |  | 14.27 |  | 18.26 | 21.95
8" (DN 200) | 219.1 | 2.77 | 3.76 |  | 6.35 | 7.04 | 8.18 | 8.18 | 8.18 | 10.31 | 12.7 | 12.7 | 12.7 | 15.09 | 18.26 | 20.62 | 23.01 | 22.23
10" (DN 250) | 273 | 3.4 | 4.19 |  | 6.35 | 7.8 | 9.27 | 9.27 | 9.27 | 12.7 | 15.09 | 12.7 | 12.7 | 18.26 | 21.44 | 25.4 | 28.58 | 25.4
12" (DN 300) | 323.8 | 3.96 | 4.57 |  | 6.35 | 8.38 | 10.31 | 9.53 | 9.53 | 14.27 | 17.48 | 12.7 | 12.7 | 21.44 | 25.4 | 28.58 | 33.32 | 25.4
14" (DN 350) | 355.6 | 3.96 | 4.78 | 6.35 | 7.92 | 9.53 | 11.13 | 9.53 |  | 15.09 | 19.05 | 12.7 |  | 23.83 | 27.79 | 31.75 | 35.71
16" (DN 400) | 406.4 | 4.19 | 4.78 | 6.35 | 7.92 | 9.53 | 12.7 | 9.53 |  | 16.66 | 21.44 | 12.7 |  | 26.19 | 30.96 | 36.53 | 40.49
18" (DN 450) | 457 | 4.19 | 4.78 | 6.35 | 7.92 | 11.13 | 14.27 | 9.53 |  | 19.05 | 23.83 | 12.7 |  | 29.36 | 34.93 | 39.67 | 45.24
20" (DN 500) | 508 | 4.78 | 5.54 | 6.35 | 9.53 | 12.7 | 15.09 | 9.53 |  | 20.62 | 26.19 | 12.7 |  | 32.54 | 38.1 | 44.45 | 50.01
24" (DN 600) | 610 | 5.54 | 6.35 | 6.35 | 9.53 | 14.27 | 17.48 | 9.53 |  | 24.61 | 30.96 | 12.7 |  | 38.89 | 46.02 | 52.37 | 59.54
30" (DN 750) | 762 | 6.35 | 7.92 | 7.92 | 12.7 | 15.88 |  | 9.53 |  |  |  | 12.7
36" (DN 900) | 914 |  |  | 7.92 | 12.7 | 15.88 | 19.05 | 9.53 |  |  |  | 12.7